## Sheet1
|  | Component list |  | Bill of Materials for Project [Interface_Board.PrjPcb] (No PCB Document Selected)
|  | Source Data From: |  | Interface_Board.PrjPcb
|  | Project: |  | Interface_Board.PrjPcb
|  | Variant: |  | None
# | Item Type | Designator | Description | Footprint | Manufacturer Part Number | Alternate Part Number | Manufacturer | LCSC/Part Number | Comment | Quantity | Quantity/(500 Boards) | LCSC/MOQ/(500 Boards) | Links | Unit Cost/(500 Boards) | Total Cost/(500 Boards) | Remarks | Reviewer Remarks
1 | Capacitor | C1 | CAP CER 10UF 25V X5R 0603 | Cap0603 | GRM188R61E106MA73J | --------- | Murata | C91606 | 10uF | 1 | 500 | 520 | LCSC | 0.0232 | 12.064
2 |  | C2 | CAP CER 22UF 25V X5R 0805 | Cap0805 | CC0805MKX5R8BB226 | CL21A226MAYNNNE | Yageo | C602037 | 22uF | 1 | 500 | 520 | LCSC | 0.0142 | 7.384
3 |  | C43 | 25V 5mm 10mm 100uF 100kHz SMD,5x10mm Aluminum Electrolytic Cap- SMD ROHS | Custom | VKMB1001E101MV | -------- | Ymin | C487322 | 100uF | 1 | 500 | 520 | LCSC | 0.0736 | 38.272
4 |  | C44, C#9, C#10 | 63V 10mm 8mm 100uF ±20% ,8x10mm Aluminum Electrolytic Cap | Custom | VKMD1001J101MV | -------- | Ymin | C487384 | 100uF | 3 | 1500 | 1520 | Custom Supplier | 0.1 | 152 | Karen Quotes
5 |  | C45 | CAP CER 1UF 100V X7S 0805 | Cap0805 | GCM21BC72A105KE36L | -------- | Murata | C2842838 | 1uF | 1 | 500 | 520 | LCSC | 0.073 | 37.96
6 |  | C48, C49, C50, C51, C52, C53, C54, C55 | CAP CER 10PF 50V C0G/NP0 0603 | Cap0603 | 06035A100JAT2A/4K | FN18N100J500PSG | Kyocera AVX | C525235 | 10pF | 8 | 4000 | 4100 | LCSC | 0.0026 | 10.66
7 |  | C56, C57, C#8 | CAP CER 0.022UF 100V X7R 0603 | Cap0603 | CGA3E2X7R2A223K080AA | CL10B223KB8NNNC | TDK | C21122 | 22nF | 3 | 1500 | 1550 | LCSC | 0.0048 | 7.44
8 |  | C58 | 1206 1 nF 2 kV ±10 % Tolerance X7R SMT Multilayer Ceramic Capacitor | Cap1206 | CC1206KKX7RDBB102 | ------- | Yageo | C23631 | 1000pF | 1 | 500 | 550 | LCSC | 0.0095 | 5.225
9 |  | C#1, C#2, C#3, C#4, C#11, C#12 | CAP CER 0.1UF 100V X7R 0603 | Cap0603 | CC0603KRX7R0BB104 | -------- | Yageo | C113803 | 0.1uF | 6 | 3000 | 3100 | LCSC | 0.0048 | 14.88
10 |  | C#5 | CAP CER 4.7UF 25V X5R 0603 | Cap0603 | C1608X5R1E475M080AC | -------- | TDK | C69335 | 4.7uF | 1 | 500 | 520 | LCSC | 0.0164 | 8.528
11 |  | C#6, C#7 | CAP CER 0.47UF 100V X7S 0805 | Cap0805 | C2012X7S2A474K125AB | -------- | TDK | C342818 | 470nF | 2 | 1000 | 1020 | LCSC | 0.0772 | 78.744 | Less Stock In LCSC
12 | Diode | D2 | Diode Schottky 30V 3A 2-Pin SOD-128 T/R | Custom | PMEG3030EP-115 | -------- | NXP Semiconductors | C255587 | -------- | 1 | 500 | 510 | LCSC | 0.2667 | 136.017
13 |  | D3 | SOD-523 Schottky Barrier Diodes (SBD) ROHS | SOD-523 | MSK4010 | -------- | Tak Cheong | C345958 | -------- | 1 | 500 | 520 | LCSC | 0.0261 | 13.572
14 |  | D4 | 1μA@2V 40Ω Single 5.2V~6V 500mW 5.6V SOD123G Zener Diodes ROHS | SOD123G | MMSZ5V6CW | -------- | Yangzhou | C700475 | -------- | 1 | 500 | 550 | LCSC | 0.0178 | 9.79
15 |  | D5 | 8.6A 69.4V 47.8V 43V Unidirectional SMB(DO-214AA) TVS ROHS | SMB | SMBJ43A | -------- | RUILON | C10222 | -------- | 1 | 500 | 510 | LCSC | 0.0566 | 28.866
16 | Connector | J1 | 26-pin Dual Row (13 x 2), P=2.54mm Female Headers,SMD,ROHS | Custom | PHF254SMD-x | -------- | RTLECS | -------- | -------- | 1 | 500 | 6 | Aliexpress | 35 | 210 |  | 2 x 13p 6 lots (100pcs / lot) ordered
17 |  | J2, J3 | Through Hole Ethernet Connectors/Modular Connectors (RJ45 RJ11) ROHS | Custom | HY951180A | -------- | HANRUN | C34677 | -------- | 2 | 1000 | 1010 | LCSC | 1.2641 | 1276.741
18 |  | J4 | CONN HEADER 4 POS 2.54mm SMD | Custom | 1125N1202SNM | -------- | RTLECS | -------- | -------- | 1 | 500 | 510 |  |  |  |  | This header will be sourced in Control Board BOM
19 | Inductor | L1 | IND SMD 1.5A 2.2uH ±20% 135mΩ | Custom | MCS20FC-2R2MMP | -------- | PSA | C375949 | 2.2uH | 1 | 500 | 510 | LCSC | 0.0386 | 19.686
20 |  | L10 | FIXED IND 33UH 2.5A 189.2MOHM SM | Custom | ETQ-P4M330YFN | ------- | Panasonic | -------- | 33µH | 1 | 500 | 505 | Custom Supplier | 0.73 | 368.65 | Karen Quotes
21 | Connector | P1 | Straight 1 6 2.54mm Black Brass Plugin,P=2.54mm Pin Headers ROHS | C37208 | C37208 | -------- | BOOMELEC | C37208 | -------- | 1 | 500 | 500 | LCSC | 0.0884 | 44.2 |  | 1 x 13p 510 pcs ordered from LCSC
22 |  | P2, P3 | CONN HEADER VERT 2POS 2.54MM | HDR1X2 | 8266292 | -------- | TE Connectivity | C86471 | -------- | 2 | 1000
23 | Test Point | P4, P5, P6, P7, P8 | Test Point ON | TEST POINT | -------- | -------- | -------- | -------- | -------- | 5 | 2500 | -------- | -------- | -------- | -------- | DO NOT MOUNT
24 | Mosfet | Q1 | MOSFET N-CH 20V 4.2A SOT23 | Custom | IRLML2502TRPBF | -------- | International Rectifier | C2589 | -------- | 1 | 500 | 510 | LCSC | 0.5663 | 288.813
25 | Transistor | Q2 | 80V 500mW 1A 63@150mA,2V 130MHz 500mV@500mA,50mA NPN +150℃@(Tj) SOT-89(SOT-89-3) Bipolar Transistors - BJT ROHS | SOT-89 | BCX56 | -------- | Changjiang Electronics Tech | C24212 | -------- | 1 | 500 | 510 | LCSC | 0.0447 | 22.797
26 | Resistor | R1, R#, R#1 | RES SMD 10K OHM 5% 1/10W 0603 | Res0603 | AC0603JR-0710KL | -------- | Yageo | C140867 | 10K | 3 | 1500 | 1600 | LCSC | 0.0017 | 2.72
27 |  | R2 | RES SMD 100K OHM 5% 1/5W 0603 | Res0603 | CRGH0603J100K | RTT03104JTP | TE Connectivity | C103211 | 100K | 1 | 500 | 600 | LCSC | 0.0014 | 0.84
28 |  | R27 | RES 0.075 OHM 1% 2W 2512 | RES 2512 | CSRN2512FK75L0 | RL2512FK-070R075L | Stackpole Electronics | C705611 | 75m | 1 | 500 | 510 | LCSC | 0.0987 | 50.337
29 |  | R28 | RES SMD 9kΩ ±100ppm/℃ 0.125W 0805 | RES 0805 | 0805W8F9001T5E | ARG05BTC9001N | Viking Tech | C2828721 | 9K | 1 | 500 | 520 | LCSC | 0.0324 | 16.848
30 |  | R29 | RES SMD 1K OHM 1% 1/10W 0603 | Res0603 | RC0603FR-071KL | -------- | Yageo | C22548 | 1K | 1 | 500 | 600 | LCSC | 0.0013 | 0.78
31 |  | R30, R31, R32, R34, R35, R36, R37, R38 | Res Thick Film 1.6 x 0.8 mm 49.9K Ohm 1% 0.1W(1/10W) 100ppm/ C Molded SMD Paper T/R | Res0603 | RC0603FR-0749K9L | -------- | Yageo | C114624 | 49K9 | 8 | 4000 | 4100 | LCSC | 0.0009 | 3.69
32 |  | R33, R39 | RES SMD 330R 100 mW 0603 | Res0603 | RC0603JR-07330RL | -------- | Yageo | C105879 | 330R | 2 | 1000 | 1100 | LCSC | 0.001 | 1.1
33 |  | R#3 | RES SMD 22K OHM 0.1% 1/10W 0603 | Res0603 | RT0603BRE0722KL | -------- | Yageo | C705830 | 22k | 1 | 500 | 520 | LCSC | 0.0246 | 12.792
34 |  | R#4 | RES 2.2 OHM 1% 1/10W 0603 | Res0603 | RC0603FR-072R2L | -------- | Yageo | C112307 | 2.2R | 1 | 500 | 600 | LCSC | 0.0034 | 2.04
35 |  | R#5 | RES SMD 100 OHM 1% 1/10W 0603 | Res0603 | RC0603FR-07100RL | -------- | Yageo | C110091 | 100R | 1 | 500 | 600 | LCSC | 0.0013 | 0.78
36 |  | R#6, R#7 | RES SMD 150m ohms 1/4 1206 | Res-1206 | 1206W4F150LT5E | -------- | UNI-ROYAL | C37936 | 150m | 2 | 1000 | 1050 | LCSC | 0.0112 | 11.76
37 | Solder Bridge | SB1 | Solder Bridge ON | Solder Bridge | -------- | -------- | -------- | -------- | -------- | 1 | 500 | -------- | -------- | -------- | -------- | DO NOT MOUNT | --------
38 | IC | U1 | Buck Switching Regulator IC Positive Fixed 3.3V 1 Output 1A 8-WFDFN Exposed Pad | 8-WSON (2x2) | TPS62162DSGR | -------- | Texas Instruments | -------- | -------- | 1 | 500 | 505 | Custom Supplier | 2.96 | 1494.8 | Karen Quotes
39 |  | U3 | IC STEPPER MOTOR DVR SPI 36QFN | QFN-36 | TMC2130-LA-T | -------- | Trinamic | C915795 | -------- | 1 | 500 | 505 | LCSC | 3.1504 | 1590.952
40 |  | U7 | 2A 40V SOIC-8_EP_150mil DC-DC Converters ROHS | SOIC-8 | XL4001E1 | -------- | XLSEMI | -------- | -------- | 1 | 500 | 505 | Custom Supplier | 0.1 | 50.5 | Karen Quotes
|  | Approved | [9 empty] | Total Component Cost |  |  | 6032.228
|  | Notes | [9 empty] | Aliexpress Shipping Cost |  |  | 80.6
[12 empty] | Single Board Cost |  |  | 12.2257