## 2 Boards
|  | Component list |  | Bill of Materials for Project [Interface_Board.PrjPcb] (No PCB Document Selected)
|  | Source Data From: |  | Interface_Board.PrjPcb
|  | Project: |  | Interface_Board.PrjPcb
|  | Variant: |  | None
# | Item Type | Designator | Description | Footprint | Manufacturer Part Number | Manufacturer | Alternate Part Number | LCSC Part Number | Value | Quantity | Quantity (2 Boards) | MOQ (2 Boards) | Links | Unit Cost (2 Boards) | Total Cost (2 Boards) | Remarks | Reviewer Remarks
1 | Capacitor | C1 | CAP CER 4.7UF 10V X5R 0402 | Cap-0402 | CC0402KRX5R6BB475 | Yageo | - | C326586 | 4.7uF | 1 | 2 | 50 | LCSC | 0.0142 | 0.71
2 | Capacitor | C2 | CAP CER 0.47UF 16V X5R 0402 | Cap-0402 | CC0402KRX5R7BB474 | Yageo | - | C527010 | 470nF | 1 | 2 | 50 | LCSC | 0.0177 | 0.885
3 | Capacitor | C3, C9, C11, C22, C23, C26, C27 | CAP CER 0.1UF 25V X7R 0402 | Cap-0402 | CC0402KRX7R8BB104 | Yageo | - | C105883 | 0.1uF | 7 | 14 | 100 | LCSC | 0.0019 | 0.19
4 | Capacitor | C4, C5, C10 | CAP CER 0.1UF 100V X7R 0603 | Cap0603 | CC0603KRX7R0BB104 | Yageo |  | C113803 | 0.1uF | 3 | 6 | 100 | LCSC | 0.0055 | 0.55
5 | Capacitor | C6, C7 | 100uF 50V ±20% SMD,D6.3xL7.7mm Aluminum Electrolytic Capacitors - SMD ROHS | Custom | RVT1H101M0607 | ROQANG | - | C3151829 | 100uF | 2 | 4 | 10 | LCSC | 0.0691 | 0.691
6 | Capacitor | C8 | CAP CER 0.022UF 100V X7R 0603 | Cap0603 | CGA3E2X7R2A223K080AA | TDK | CC0603KRX7R0BB223 | C313105 | 22nF | 1 | 2 | 50 | LCSC | 0.0091 | 0.455
7 | Capacitor | C12, C20 | CAP CER 0.1UF 10V X5R 0201 | CAP-0201 | CC0201KRX5R6BB104 | Yageo | - | C190183 | 100nF | 2 | 4 | 100 | LCSC | 0.0011 | 0.11
8 | Capacitor | C13, C14, C25 | CAP CER 10UF 50V X5R 0805 | Cap-0805 | GRM21BR61H106ME43L | Murata | GRM21BR61H106KE43L | C440198 | 10uF | 3 | 6 | 20 | LCSC | 0.0794 | 1.588
9 | Capacitor | C15 | CAP CER 6.8PF 50V C0G 0603 | Cap-0603 | CGA3E2C0G1H6R8D080AA | TDK | 0603CG6R8C500NT | C1679 | 6.8pF | 1 | 2 | 100 | LCSC | 0.0035 | 0.35
10 | Capacitor | C16, C17 | CAP CER 100UF 16V X5R 1210 | Cap-1210 | EMK325ABJ107MM-P | Taiyo Yuden | - | C90143 | 100uF | 2 | 4 | 5 | LCSC | 0.4614 | 2.307
11 | Capacitor | C18 | 50V 6.8nF ±10% 0201 Multilayer Ceramic Capacitors MLCC - SMD/SMT ROHS | CAP-0201 | 0201B682K500NT | FH (Guangdong Fenghua Advanced Tech) | - | C285015 | 6.8nF | 1 | 2 | 100 | LCSC | 0.0007 | 0.07
12 | Capacitor | C19 | 50V 3nF 0402 Multilayer Ceramic Capacitors MLCC - SMD/SMT ROHS | Cap-0402 | 0402B302K500NT | FH (Guangdong Fenghua Advanced Tech) | - | C2857967 | 3nF | 1 | 2 | 100 | LCSC | 0.0015 | 0.15
13 | Capacitor | C21, C24 | CAP CER 1UF 10V X5R 0402 | Cap-0402 | CC0402KRX5R6BB105 | Yageo | - | C106254 | 1uF | 2 | 4 | 100 | LCSC | 0.0023 | 0.23
14 | Capacitor | C28, C29 | CAP CER 22UF 10V X5R 0603 | Cap-0603 | CC0603MRX5R6BB226 | Yageo | - | C109447 | 22uF | 2 | 4 | 20 | LCSC | 0.0328 | 0.656
15 | Capacitor | C30, C31, C32, C33, C34, C35, C36, C37 | CAP CER 10PF 25V C0G 0201 | CAP-0201 | CGA1A2C0G1E100D030BA | TDK | GRM0335C1E100JA01D | C161370 | 10pF | 8 | 16 | 100 | LCSC | 0.0024 | 0.24
16 | Capacitor | C38, C39 | CAP CER 0.022UF 16V X5R 0402 | Cap-0402 | CC0402KRX5R7BB223 | Yageo | C1005X7R223KETS | C147616 | 22nF | 2 | 4 | 50 | LCSC | 0.018 | 0.9
17 | Capacitor | C40 | CAP CER 1000PF 25V X5R 0201 | CAP-0201 | CC0201KRX5R8BB102 | Yageo | GRM033R11E102KA01D | C2929203 | 1nF | 1 | 2 | 100 | LCSC | 0.002 | 0.2
18 | Diode | D1 | 8.6A 69.4V 47.8V 43V Unidirectional SMB(DO-214AA) TVS ROHS | SMB_ | SMBJ43A | RUILON | - | C10222 | - | 1 | 2 | 5 | LCSC | 0.0538 | 0.269
19 | Diode | D2 | DIODE SCHOTTKY 60V 5A SMA | SMA | SS56 | MDD | - | C2904059 | - | 1 | 2 | 10 | LCSC | 0.0576 | 0.576
20 | Diode | D3 | SOD-523 Schottky Barrier Diodes (SBD) ROHS | SOD-523 | MSK4010 | Tak Cheong | - | C968723 |  | 1 | 2 | 20 | LCSC | 0.0284 | 0.568
21 | Diode | D5 | Schottky Barrier Diode SK36, DO-214AB, 3A/60V | SMA | SS36 | ON Semiconductor / Fairchild | - | C16015 |  | 1 | 2 | 20 | LCSC | 0.0336 | 0.672
22 | Header | J1 | P=2.54mm Female Headers,SMD,ROHS | Custom | PHF254SMD-x | RTLECS | - | - | - | 1 | 2 | 3 | Aliexpress | 1.3 | 3.9
23 | Ethernet Connect | J2, J3 | Through Hole Ethernet Connectors/Modular Connectors (RJ45 RJ11) ROHS | Custom | HY951180A | HANRUN | - | C34677 |  | 2 | 4 | 5 | LCSC | 2.0714 | 10.357
24 | Header | J4 | CONN HEADER 4 POS 2.54mm SMD | Custom | 1125N1202SNM | RTLECS | C919361 | C919361 | - | 1 | 2 | 20 | LCSC | 0.0338 | 0.676
25 | Inductor | L1 | FIXED IND 4.7UH 1.6A 157MOHM SMD | IND-1210 | DFE322512F-4R7M=P2 | Murata | - | C703083 | 4.7uH | 1 | 2 | 5 | LCSC | 0.2137 | 1.0685
26 | Inductor | L2 | 2A 68uH ±20% 2.5A SMD,6.6x7.1mm Power Inductors ROHS | Custom | PSPMAA0605H-680M-IGF | PROD Tech | - | C2983094 | 68uH | 1 | 2 | 5 | LCSC | 0.1734 | 0.867
27 | Header | P1 | Straight 2.54mm Black Brass 1x4P Plugin,P=2.54mm Pin Headers ROHS | HDR1X4_ | B-2100S04P-A110 | Ckmtw | - | C124378 | - | 1 | 2 | 10 | LCSC | 0.0419 | 0.419
28 | Header | P2, P3 | CONN HEADER VERT 2POS 2.54MM | HDR1X2 | 8266292 | TE Connectivity | - | C124375 | - | 2 | 4 | 20 | LCSC | 0.0246 | 0.492
29 | Test Point | P4, P5, P6, P7, P8, P9, P10, P11, P12, P13 | Test Point ON | Custom | TEST POINT | - | - | - | - | 10 | 20 | - | - | - | -
30 | Mosfet | Q1 | MOSFET N-CH 20V 4.2A SOT23 | SOT-23 | IRLML2502TRPBF | International Rectifier | - | C2589 | - | 1 | 2 | 5 | LCSC | 0.2094 | 1.047
31 | Resistor | R1, R5 | RES SMD 10K OHM 1% 1/20W 0201 | Res-0201 | RC0201FR-0710KL | Yageo | - | C106225 | 10K | 2 | 4 | 100 | LCSC | 0.0009 | 0.09
32 | Resistor | R2 | RES SMD 10 OHM 1% 1/10W 0603 | Res-0603 | RC0603FR-0710RL | Yageo | - | C109318 | 10R | 1 | 2 | 100 | LCSC | 0.0032 | 0.32
33 | Resistor | R3, R4 | 500mW ±5% 110mΩ 1210 Chip Resistor - Surface Mount ROHS | Res_1210 | FRL1210JR110TS | FOJAN | - | C3000678 | 110mR | 2 | 4 | 50 | LCSC | 0.013 | 0.65
34 | Resistor | R6, R11 | RES 105K OHM 1% 1/20W 0201 | Res-0201 | RC0201FR-07105KL | Yageo | - | C273297 | 105K | 2 | 4 | 100 | LCSC | 0.0007 | 0.07
35 | Resistor | R7 | RES SMD 20K OHM 0.1% 1/10W 0603 | Res-0603 | RT0603BRD0720KL | Yageo | - | C723637 | 20K | 1 | 2 | 20 | LCSC | 0.0284 | 0.568
36 | Potentiometer | R8 | ±25% 20kΩ SMD Variable Resistors/Potentiometers ROHS | Custom | VG039NCHXTB203 | HDK(Hokuriku Elec Industry) | - | C128550 | DNP | 1 | 2 | - | LCSC | - | -
37 | Resistor | R9 | 50mW Thick Film Resistors ±1% 7.87kΩ 0201 Chip Resistor - Surface Mount ROHS | Res-0201 | 0201WMF7871TEE | UNI-ROYAL(Uniroyal Elec) | - | C473937 | 7.87k | 1 | 2 | 100 | LCSC | 0.0009 | 0.09
38 | Resistor | R10 | Res 140K Ohm 1% 1/20W 0201 | Res-0201 | WR02X1403FAL | Walsin Technologies | - | C367500 | 140K | 1 | 2 | 100 | LCSC | 0.0015 | 0.15
39 | Resistor | R12, R22 | RES SMD 10K OHM 5% 1/20W 0201 | Res-0201 | RC0201JR-0710KL | Yageo | - | C138117 | 10K | 2 | 4 | 100 | LCSC | 0.0008 | 0.08
40 | Resistor | R13 | 50mW Thick Film Resistors ±1% 681kΩ 0201 Chip Resistor - Surface Mount ROHS | Res-0201 | 0201WMF6813TEE | UNI-ROYAL(Uniroyal Elec) | - | C423447 | 681K | 1 | 2 | 100 | LCSC | 0.0005 | 0.05
41 | Resistor | R14, R15, R16, R17, R18, R19, R20, R21 | RES SMD 49.9 OHM 1% 1/20W 0201 | Res-0201 | RC0201FR-0749R9L | Yageo | - | C155744 | 49.9R | 8 | 16 | 100 | LCSC | 0.001 | 0.1
42 | Resistor | R33, R39 | RES 330 OHM 0.5% 1/20W 0201 | Res-0201 | RC0201DR-07330RL | Yageo | - | C851717 | 330R | 2 | 4 | 100 | LCSC | 0.0055 | 0.55
43 | Solder Bridge | SB1, SB2 | Solder Bridge ON | Custom | Solder Bridge | - | - | - | - | 2 | 4 | - | - | - | -
44 | IC | U1 | 70dB@(100Hz) 1.5A Fixed 3.3V~3.3V Positive 6V SOT-223 Linear Voltage Regulators (LDO) ROHS | SOT- 223 | BL8071CLATR33 | BL(Shanghai Belling) | - | C401677 | - | 1 | 2 | 5 | LCSC | 0.1655 | 0.8275
45 | IC | U2 | IC REG BCK SPLIT RAIL ADJ 10MSOP | 10-HVSSOP - New | TPS54240DGQR | Texas Instruments | - | C53213 | - | 1 | 2 | 3 | LCSC | 0.6396 | 1.9188
46 | IC | U3 | IC STEPPER MOTOR DVR SPI 36QFN | TMC2130-LA-T | TMC2130-LA-T | Trinamic | - | C915795 | - | 1 | 2 | 3 | LCSC | 3.7196 | 11.1588
47 | IC | U4 | IC REG BUCK 5V 2A TSOT26 | TSOT-23-6 | AP63205WU-7 | Diodes | - | C2071056 | - | 1 | 2 | 3 | LCSC | 0.331 | 0.993
[12 empty] | Total Component Cost |  |  | 48.8096
[12 empty] | Single Board Cost |  |  | 24.4048

## 5 Boards
|  | Component list |  | Bill of Materials for Project [Interface_Board.PrjPcb] (No PCB Document Selected)
|  | Source Data From: |  | Interface_Board.PrjPcb
|  | Project: |  | Interface_Board.PrjPcb
|  | Variant: |  | None
# | Item Type | Designator | Description | Footprint | Manufacturer Part Number | Manufacturer | Alternate Part Number | LCSC Part Number | Value | Quantity | Quantity (5 Boards) | MOQ (5 Boards) | Links | Unit Cost (5 Boards) | Total Cost (5 Boards) | Remarks | Reviewer Remarks
1 | Capacitor | C1 | CAP CER 4.7UF 10V X5R 0402 | Cap-0402 | CC0402KRX5R6BB475 | Yageo | - | C326586 | 4.7uF | 1 | 5 | 50 | LCSC | 0.0142 | 0.71
2 | Capacitor | C2 | CAP CER 0.47UF 16V X5R 0402 | Cap-0402 | CC0402KRX5R7BB474 | Yageo | - | C527010 | 470nF | 1 | 5 | 50 | LCSC | 0.0177 | 0.885
3 | Capacitor | C3, C9, C11, C22, C23, C26, C27 | CAP CER 0.1UF 25V X7R 0402 | Cap-0402 | CC0402KRX7R8BB104 | Yageo | - | C105883 | 0.1uF | 7 | 35 | 100 | LCSC | 0.0019 | 0.19
4 | Capacitor | C4, C5, C10 | CAP CER 0.1UF 100V X7R 0603 | Cap0603 | CC0603KRX7R0BB104 | Yageo |  | C113803 | 0.1uF | 3 | 15 | 100 | LCSC | 0.0055 | 0.55
5 | Capacitor | C6, C7 | 100uF 50V ±20% SMD,D6.3xL7.7mm Aluminum Electrolytic Capacitors - SMD ROHS | Custom | RVT1H101M0607 | ROQANG | - | C3151829 | 100uF | 2 | 10 | 20 | LCSC | 0.0691 | 1.382
6 | Capacitor | C8 | CAP CER 0.022UF 100V X7R 0603 | Cap0603 | CGA3E2X7R2A223K080AA | TDK | CC0603KRX7R0BB223 | C313105 | 22nF | 1 | 5 | 50 | LCSC | 0.0091 | 0.455
7 | Capacitor | C12, C20 | CAP CER 0.1UF 10V X5R 0201 | CAP-0201 | CC0201KRX5R6BB104 | Yageo | - | C190183 | 100nF | 2 | 10 | 100 | LCSC | 0.0011 | 0.11
8 | Capacitor | C13, C14, C25 | CAP CER 10UF 50V X5R 0805 | Cap-0805 | GRM21BR61H106ME43L | Murata | GRM21BR61H106KE43L | C440198 | 10uF | 3 | 15 | 20 | LCSC | 0.0794 | 1.588
9 | Capacitor | C15 | CAP CER 6.8PF 50V C0G 0603 | Cap-0603 | CGA3E2C0G1H6R8D080AA | TDK | 0603CG6R8C500NT | C1679 | 6.8pF | 1 | 5 | 100 | LCSC | 0.0035 | 0.35
10 | Capacitor | C16, C17 | CAP CER 100UF 16V X5R 1210 | Cap-1210 | EMK325ABJ107MM-P | Taiyo Yuden | - | C90143 | 100uF | 2 | 10 | 11 | LCSC | 0.4614 | 5.0754
11 | Capacitor | C18 | 50V 6.8nF ±10% 0201 Multilayer Ceramic Capacitors MLCC - SMD/SMT ROHS | CAP-0201 | 0201B682K500NT | FH (Guangdong Fenghua Advanced Tech) | - | C285015 | 6.8nF | 1 | 5 | 100 | LCSC | 0.0007 | 0.07
12 | Capacitor | C19 | 50V 3nF 0402 Multilayer Ceramic Capacitors MLCC - SMD/SMT ROHS | Cap-0402 | 0402B302K500NT | FH (Guangdong Fenghua Advanced Tech) | - | C2857967 | 3nF | 1 | 5 | 100 | LCSC | 0.0015 | 0.15
13 | Capacitor | C21, C24 | CAP CER 1UF 10V X5R 0402 | Cap-0402 | CC0402KRX5R6BB105 | Yageo | - | C106254 | 1uF | 2 | 10 | 100 | LCSC | 0.0023 | 0.23
14 | Capacitor | C28, C29 | CAP CER 22UF 10V X5R 0603 | Cap-0603 | CC0603MRX5R6BB226 | Yageo | - | C109447 | 22uF | 2 | 10 | 20 | LCSC | 0.0328 | 0.656
15 | Capacitor | C30, C31, C32, C33, C34, C35, C36, C37 | CAP CER 10PF 25V C0G 0201 | CAP-0201 | CGA1A2C0G1E100D030BA | TDK | GRM0335C1E100JA01D | C161370 | 10pF | 8 | 40 | 100 | LCSC | 0.0024 | 0.24
16 | Capacitor | C38, C39 | CAP CER 0.022UF 16V X5R 0402 | Cap-0402 | CC0402KRX5R7BB223 | Yageo | C1005X7R223KETS | C147616 | 22nF | 2 | 10 | 50 | LCSC | 0.018 | 0.9
17 | Capacitor | C40 | CAP CER 1000PF 25V X5R 0201 | CAP-0201 | CC0201KRX5R8BB102 | Yageo | GRM033R11E102KA01D | C2929203 | 1nF | 1 | 5 | 100 | LCSC | 0.002 | 0.2
18 | Diode | D1 | 8.6A 69.4V 47.8V 43V Unidirectional SMB(DO-214AA) TVS ROHS | SMB_ | SMBJ43A | RUILON | - | C10222 | - | 1 | 5 | 10 | LCSC | 0.0538 | 0.538
19 | Diode | D2 | DIODE SCHOTTKY 60V 5A SMA | SMA | SS56 | MDD | - | C2904059 | - | 1 | 5 | 10 | LCSC | 0.0576 | 0.576
20 | Diode | D3 | SOD-523 Schottky Barrier Diodes (SBD) ROHS | SOD-523 | MSK4010 | Tak Cheong | - | C968723 |  | 1 | 5 | 20 | LCSC | 0.0284 | 0.568
21 | Diode | D5 | Schottky Barrier Diode SK36, DO-214AB, 3A/60V | SMA | SS36 | ON Semiconductor / Fairchild | - | C16015 |  | 1 | 5 | 20 | LCSC | 0.0336 | 0.672
22 | Header | J1 | P=2.54mm Female Headers,SMD,ROHS | Custom | PHF254SMD-x | RTLECS | - | - | - | 1 | 5 | 6 | Aliexpress | 1.3 | 7.8
23 | Ethernet Connect | J2, J3 | Through Hole Ethernet Connectors/Modular Connectors (RJ45 RJ11) ROHS | Custom | HY951180A | HANRUN | - | C34677 |  | 2 | 10 | 11 | LCSC | 1.8073 | 19.8803
24 | Header | J4 | CONN HEADER 4 POS 2.54mm SMD | Custom | 1125N1202SNM | RTLECS | C919361 | C919361 | - | 1 | 5 | 20 | LCSC | 0.0338 | 0.676
25 | Inductor | L1 | FIXED IND 4.7UH 1.6A 157MOHM SMD | IND-1210 | DFE322512F-4R7M=P2 | Murata | - | C703083 | 4.7uH | 1 | 5 | 10 | LCSC | 0.2137 | 2.137
26 | Inductor | L2 | 2A 68uH ±20% 2.5A SMD,6.6x7.1mm Power Inductors ROHS | Custom | PSPMAA0605H-680M-IGF | PROD Tech | - | C2983094 | 68uH | 1 | 5 | 10 | LCSC | 0.1734 | 1.734
27 | Header | P1 | Straight 2.54mm Black Brass 1x4P Plugin,P=2.54mm Pin Headers ROHS | HDR1X4_ | B-2100S04P-A110 | Ckmtw | - | C124378 | - | 1 | 5 | 10 | LCSC | 0.0419 | 0.419
28 | Header | P2, P3 | CONN HEADER VERT 2POS 2.54MM | HDR1X2 | 8266292 | TE Connectivity | - | C124375 | - | 2 | 10 | 20 | LCSC | 0.0246 | 0.492
29 | Test Point | P4, P5, P6, P7, P8, P9, P10, P11, P12, P13 | Test Point ON | Custom | TEST POINT | - | - | - | - | 10 | 50 | - | - | - | - | Do Not Mount
30 | Mosfet | Q1 | MOSFET N-CH 20V 4.2A SOT23 | SOT-23 | IRLML2502TRPBF | International Rectifier | - | C2589 | - | 1 | 5 | 10 | LCSC | 0.2094 | 2.094
31 | Resistor | R1, R5 | RES SMD 10K OHM 1% 1/20W 0201 | Res-0201 | RC0201FR-0710KL | Yageo | - | C106225 | 10K | 2 | 10 | 100 | LCSC | 0.0009 | 0.09
32 | Resistor | R2 | RES SMD 10 OHM 1% 1/10W 0603 | Res-0603 | RC0603FR-0710RL | Yageo | - | C109318 | 10R | 1 | 5 | 100 | LCSC | 0.0032 | 0.32
33 | Resistor | R3, R4 | 500mW ±5% 110mΩ 1210 Chip Resistor - Surface Mount ROHS | Res_1210 | FRL1210JR110TS | FOJAN | - | C3000678 | 110mR | 2 | 10 | 50 | LCSC | 0.013 | 0.65
34 | Resistor | R6, R11 | RES 105K OHM 1% 1/20W 0201 | Res-0201 | RC0201FR-07105KL | Yageo | - | C273297 | 105K | 2 | 10 | 100 | LCSC | 0.0007 | 0.07
35 | Resistor | R7 | RES SMD 20K OHM 0.1% 1/10W 0603 | Res-0603 | RT0603BRD0720KL | Yageo | - | C723637 | 20K | 1 | 5 | 20 | LCSC | 0.0284 | 0.568
36 | Potentiometer | R8 | ±25% 20kΩ SMD Variable Resistors/Potentiometers ROHS | Custom | VG039NCHXTB203 | HDK(Hokuriku Elec Industry) | - | C128550 | DNP | 1 | 5 | - | LCSC | - | -
37 | Resistor | R9 | 50mW Thick Film Resistors ±1% 7.87kΩ 0201 Chip Resistor - Surface Mount ROHS | Res-0201 | 0201WMF7871TEE | UNI-ROYAL(Uniroyal Elec) | - | C473937 | 7.87k | 1 | 5 | 100 | LCSC | 0.0009 | 0.09
38 | Resistor | R10 | Res 140K Ohm 1% 1/20W 0201 | Res-0201 | WR02X1403FAL | Walsin Technologies | - | C367500 | 140K | 1 | 5 | 100 | LCSC | 0.0015 | 0.15
39 | Resistor | R12, R22 | RES SMD 10K OHM 5% 1/20W 0201 | Res-0201 | RC0201JR-0710KL | Yageo | - | C138117 | 10K | 2 | 10 | 100 | LCSC | 0.0008 | 0.08
40 | Resistor | R13 | 50mW Thick Film Resistors ±1% 681kΩ 0201 Chip Resistor - Surface Mount ROHS | Res-0201 | 0201WMF6813TEE | UNI-ROYAL(Uniroyal Elec) | - | C423447 | 681K | 1 | 5 | 100 | LCSC | 0.0005 | 0.05
41 | Resistor | R14, R15, R16, R17, R18, R19, R20, R21 | RES SMD 49.9 OHM 1% 1/20W 0201 | Res-0201 | RC0201FR-0749R9L | Yageo | - | C155744 | 49.9R | 8 | 40 | 100 | LCSC | 0.001 | 0.1
42 | Resistor | R33, R39 | RES 330 OHM 0.5% 1/20W 0201 | Res-0201 | RC0201DR-07330RL | Yageo | - | C851717 | 330R | 2 | 10 | 100 | LCSC | 0.0055 | 0.55
43 | Solder Bridge | SB1, SB2 | Solder Bridge ON | Custom | Solder Bridge | - | - | - | - | 2 | 10 | - | - | - | -
44 | IC | U1 | 70dB@(100Hz) 1.5A Fixed 3.3V~3.3V Positive 6V SOT-223 Linear Voltage Regulators (LDO) ROHS | SOT- 223 | BL8071CLATR33 | BL(Shanghai Belling) | - | C401677 | - | 1 | 5 | 10 | LCSC | 0.1655 | 1.655
45 | IC | U2 | IC REG BCK SPLIT RAIL ADJ 10MSOP | 10-HVSSOP - New | TPS54240DGQR | Texas Instruments | - | C53213 | - | 1 | 5 | 6 | LCSC | 0.6396 | 3.8376
46 | IC | U3 | IC STEPPER MOTOR DVR SPI 36QFN | TMC2130-LA-T | TMC2130-LA-T | Trinamic | - | C915795 | - | 1 | 5 | 6 | LCSC | 3.7196 | 22.3176
47 | IC | U4 | IC REG BUCK 5V 2A TSOT26 | TSOT-23-6 | AP63205WU-7 | Diodes | - | C2071056 | - | 1 | 5 | 6 | LCSC | 0.331 | 1.986
[12 empty] | Total Component Cost |  |  | 83.8419
[12 empty] | Single Board Cost |  |  | 16.7684