## Sheet1
Bill of Material (BOM)
S. No. | Components | Description | Designator | Footprint (Package) | Manufacturer Part Number | Manufacturer | LCSC Part No | Alternate | Value | Ordered Quantity | Quantity (Per Board) | Quantity 400 | MOKO Question | Ruby Designer's Remarks
1 | Capacitor | CAP CER 0.1UF 100V X7R 0603 | C34, C35, C37, C40 | Cap0603 | CC0603KRX7R0BB104 | Yageo | C113803 |  | 0.1uF | 1650 | 4 | 1600
2 |  | CAP CER 1UF 100V X7S 0805 | C45 | Cap0805 | GCM21BC72A105KE36L | Murata | C2842838 |  | 1uF | 420 | 1 | 400 | We will use the replacement of C0805X105K101T 1uF 100V ±10% 0805 HEC X7R RoHs , pls confirm if ok? Alternative manufacturer part number: C0805X105K101T | OK
3 |  | CAP CER 10PF 50V C0G/NP0 0603 | C48, C49, C50, C51, C52, C53, C54, C55 | Cap0603 | 06035A100JAT2A | Kyocera AVX | C525235 | FN18N100J500PSG | 10pF | 3300 | 8 | 3200
4 |  | CAP CER 0.022UF 100V X7R 0603 | C36, C56, C57 | Cap0603 | CGA3E2X7R2A223K080AA | TDK | C21122 | CL10B223KB8NNNC | 22nF | 1300 | 3 | 1200 | You required is car class, we will use the specifications of capacitor are same with your shared, we will source as ordinary if ok? | This is OK. Please also confirm if the ordinary part is CL10B223KB8NNN
5 |  | CAP CER 2.2UF 50V X5R 0603 | C38 | Cap0603 | UMK107BBJ225MA-T | Taiyo Yuden | C268016 | UMK107BBJ225KA-T | 2.2uF | 420 | 1 | 400
6 |  | 25V 5mm 10mm 100uF 100kHz SMD,5x10mm Aluminum Electrolytic Cap- SMD ROHS | C43 | Custom | VKMB1001E101MV | Ymin | C487322 | ------------ | 100uF | 420 | 1 | 400 | We will use the replacement of 100uF 25V ±20% 6.3*5.4mm SMD 105° life 2000H RoHs, pls confirm if ok? Sorry no manufacturer part number, just description.. | Please make sure the Voltage Rating, Value, Footprint Package and Temperature ratings are same. Rest may vary. Please share part number to make sure the Footprint is same
7 |  | 63V 10mm 8mm 100uF ±20% ,8x10mm Aluminum Electrolytic Cap | C44, C79 | Custom | VKMD1001J101MV | Ymin | C487384 | ------------ | 100uF | 850 | 2 | 800
8 |  | CAP ALUM 10uF 25V SMD | C46 | Custom | RVT1E100M0405 | Honor Elec | C3343 | ------------ | 10uF | 420 | 1 | 400 | We will use the replacement of 10uF 25V ±20% 4.0*5.4mm SMD VT 105° life 2000H, pls confirm if ok? Sorry no manufacturer part number, just description.. | Please make sure the Voltage Rating, Value, Footprint Package and Temperature ratings are same. Rest may vary. Please share part number to make sure the Footprint is same
9 |  | CAP CER 10UF 25V X5R 0603 | C1 | Cap0603 | GRM188R61E106MA73J | Murata | ------------ |  | 10uF | 420 | 1 | 400
10 |  | CAP CER 22UF 25V X5R 0805 | C2 | Cap0805 | CC0805MKX5R8BB226 | Yageo | C784585 | ------------ | 22uF | 420 | 1 | 400 | We will use the replacement of TAJA226K010RNJ 22uF 10V ±10% A model SMD AVX ,pls confirm if ok? Alternative manufacturer part number: TAJA226K010RNJ | OK
11 |  | CAP CER 1000PF 2KV X7R 1206 | C58 | Cap1206 | CC1206KKX7RDBB102 | YAGEO | C23631 | ------------ | 1000pF | 450 | 1 | 400 | We will use replacement of FV31X102K202ECG 1nF 2KV ±10% 1206 SMD PDC,pls confirm if ok? Alternative manufacturer part number: FV31X102K202ECG | OK
12 | Diode | DIODE SCHOTTKY 30V 3A CFP5 | D2 | SOD-128 | PMEG3030EP,115 | Nexperia | C255587 | ------------ | ----- | 420 | 1 | 400
13 |  | SOD-523 Schottky Barrier Diodes (SBD) ROHS | D3 | SOD-523 | MSK4010 | Tak Cheong | C968723 | ------------ | ----- | 420 | 1 | 400
14 | Mosfet | MOSFET N-CH 20V 4.2A SOT23 | Q1 | SOT-23 | IRLML2502TRPBF | INFINEON | ------------ | ------------ | ----- | 420 | 1 | 400
14 | Inductor | IND SMD 1.5A 2.2uH ±20% 135mΩ | L1 | Custom | MCS20FC-2R2MMP | PSA(Prosperity Dielectrics) | C375949 |  | 2.2uH | 420 | 1 | 400
15 |  | FIXED IND 33UH 2.5A 189.2MOHM SM | L10 | Custom | ETQ-P4M330YFN | Panasonic | ------------ |  | 33uH | 420 | 1 | 400 | We will use the replacement of SMMS0650-330M SXN, pls confirm the datasheet if ok? Alternative manufacturer part number:SMMS0650-330M | Not recommended. Different Footprint Package
16 | Resistor | RES SMD 10K OHM 5% 1/10W 0603 | R1,R18 | Res0603 | AC0603JR-0710KL | YAGEO | C140867 | ------------ | 10K | 900 | 2 | 800 | You required is car class, we will use the specifications of resistor are same with your shared, we will source as ordinary if ok? | OK
17 |  | RES SMD 100K OHM 5% 1/5W 0603 | R2 | Res0603 | CRGH0603J100K | TE Connectivity | C2074142 | ------------ | 100K | 900 | 1
18 |  | RES SMD 330R 100 mW 0603 | R33, R39 | Res0603 | RC0603JR-07330RL | YAGEO | C105879 | ------------ | 330R | 900 | 2 | 800
19 |  | RES SMD 1K OHM 1% 1/10W 0603 | R21, R22, R29 | Res0603 | RC0603FR-071KL | YAGEO | C22548 | ------------ | 1K | 1300 | 3 | 1200
20 |  | RES SMD ±5% ±200ppm/℃ 0.18Ω 1W 2512 | R19, R20 | RES 2512 | RTT25R18JTE | RALEC | C159165 | ------------ | 180m | 820 | 2 | 800
21 |  | RES 0.075 OHM 1% 2W 2512 | R27 | RES 2512 | CSRN2512FK75L0 | Stackpole | C705611 | RL2512FK-070R075L | 75m | 420 | 1 | 400 | We will use the replacement of 0.075R ±1% 2512 SMD UniOhm power 1W, pls confirm if ok? | Please provide Part Number for review
22 |  | RES SMD 9kΩ ±100ppm/℃ 0.125W 0805 | R28 | Cap0805 | 0805W8F9001T5E | UNI-ROYAL | C247026 | ------------ | 9K | 500 | 1 | 400 | The original of resistor value 9K is not commonly used. we will use resistor of 9.1K ± 1% 0805 SMD UniOhm, pls confirm if ok? Sorry no manufacturer part number, just description.. | The suggested value will be fine. Please share part number for footprint comparison
23 |  | RES 49.9K OHM 1% 1/10W 0603 | R30, R31, R32, R34, R35, R36, R37, R38 | Res0603 | RC0603FR-0749K9L | YAGEO | C114624 | ------------ | 49K9 | 3300 | 8 | 3200
24 | IC | IC MTR DRV BIPOLAR 5.5-36V 32QFN | U3 | 32-QFN (5x5) | TMC2202-WA-T | Trinamic | ------------ | ------------ | ----- | 420 | 1 | 400
25 |  | 2A 40V SOIC-8_EP_150mil DC-DC Converters ROHS | U7 | 8-SOIC | XL4001E1 | XLSEMI | C73347 | ------------ | ----- | 420 | 1 | 400
26 |  | IC REG LINEAR 3.3V 1A SOT223 | U1 | SOT-223-3 | AZ1117CH-3.3TRG1 | Diodes | C92102 | ------------ |  | 420 | 1 | 400
27 | Connector | P=2.54mm Female Headers,SMD,ROHS | J1 | PHF254SMD-x | PHF254SMD-x | RTLECS |  |  |  | 420 | 1 | 400 | Pls help to provide the completed details for female header. | SMD Dual Row 13x2 26-Pin 2.54mm Female Header is required
28 |  | 10/100 BASE-TX RJ45 WITH LEDS INTEGRATED MAGNETICS CONNECTOR | J2, J3 | Custom | SK07-111071ENL | SAK ELECTRONICS CO.,LTD |  |  |  | 820 | 2 | 800
29 |  | CONN HEADER 4 POS 2.54mm SMD | J4 | Custom | 1125N1202SNM | RTLECS |  |  |  | 420 | 1 | 400 | Pls help to provide the completed details for the header. | SMD Dual Row 2x2 4-Pin 2.54mm Male Header is required
30 |  | 2.54mm Straight 1 4 Header TH,P=2.54mm Pin Headers ROHS | P1 | HDR1X4 | MTP125-1104S1 | MINTRON | C358686 |  |  | 420 | 1 | 400 | We will use the heder 1*4p spacing2.54mm pin height 6.0mm plastic height2.5mm DIP-4 MXH(CN) 260° RoHs, pls confirm if ok? Sorry no manufacturer part number, just description., we wil custom. | Please change number of pins to 1*6P, the other specifications remain same
31 |  | CONN HEADER VERT 2POS 2.54MM | P2, P3 | HDR1X2 | 826629-2 | TE Connectivity | C86471 | ------------ | ----- | 850 | 2 | 800 | We will use the header 1*2p spacing 2.54mm pin height 6.0mm plastic height 2.5mm DIP-2 MXH(CN) 260° RoHs , pls confirm if ok? Sorry no manufacturer part number, just description., we wil custom. | Confirm
ss