## Interface_Board
Comment | Description | Designator | Footprint | LibRef | Quantity | Manufacturer | Manufacturer Part No | Manufacturer Part Number | Package | Value
10uF | CAP CER 10UF 25V X5R 0603 | C1 | Cap0603 | GRM188R61E106MA73J | 1 | Murata |  | GRM188R61E106MA73J
22uF | CAP CER 22UF 25V X5R 0805 | C2 | Cap0805 | CC0805MKX5R8BB226 | 1 | Yageo |  | CC0805MKX5R8BB226
0.1uF | CAP CER 0.1UF 100V X7R 0603 | C34, C35, C37, C40 | Cap0603 | CC0603KRX7R0BB104 | 4 | Yageo |  | CC0603KRX7R0BB104
22nF | CAP CER 0.022UF 100V X7R 0603 | C36, C56, C57 | Cap0603 | CGA3E2X7R2A223K080AA | 3 | TDK |  | CGA3E2X7R2A223K080AA
2.2uF | CAP CER 2.2UF 50V X5R 0603 | C38 | Cap0603 | UMK107BBJ225MA-T | 1 | Taiyo Yuden |  | UMK107BBJ225MA-T
100uF | 25V 5mm 10mm 100uF 100kHz SMD,5x10mm Aluminum Electrolytic Cap- SMD ROHS | C43 | VKMB1001E101MV | VKMB1001E101MV | 1 | Ymin | VKMB1001E101MV |  |  | 100uF
100uF | 63V 10mm 8mm 100uF ±20% ,8x10mm Aluminum Electrolytic Cap | C44, C79 | VKMD1001J101MV | VKMD1001J101MV | 2 | Ymin | VKMD1001J101MV |  |  | 100uF
1uF | CAP CER 1UF 100V X7S 0805 | C45 | Cap0805 | GCM21BC72A105KE36L | 1 | Murata |  | GCM21BC72A105KE36L
10pF | CAP CER 10PF 50V C0G/NP0 0603 | C48, C49, C50, C51, C52, C53, C54, C55 | Cap0603 | 06035A100JAT2A | 8 | Kyocera AVX |  | 06035A100JAT2A/4K
1000pF | 1206 1 nF 2 kV ±10 % Tolerance X7R SMT Multilayer Ceramic Capacitor | C58 | Cap1206 | CC1206KKX7RDBB102 | 1 | Yageo |  | CC1206KKX7RDBB102
PMEG3030EP,115 | Diode Schottky 30V 3A 2-Pin SOD-128 T/R | D2 | PMEG3030EP,115 | PMEG3030EP,115 | 1 | NXP Semiconductors |  | PMEG3030EP-115
MSK4010 | SOD-523 Schottky Barrier Diodes (SBD) ROHS | D3 | MSK4010 | MSK4010 | 1 | Tak Cheong | MSK4010 |  |  | Custom
PHF254SMD-x | P=2.54mm Female Headers,SMD,ROHS | J1 | PHF254SMD-x | PHF254SMD-x | 1 | RTLECS | PHF254SMD-x |  | Custom
SK07-111071ENL* | 10/100 BASE-TX RJ45 WITH LEDS INTEGRATED MAGNETICS CONNECTOR | J2, J3 | SK07- 111071ENL | SK07-111071ENL | 2 | SAK ELECTRONICS CO.,LTD
1125N1202SNM | CONN HEADER 4 POS 2.54mm SMD | J4 | 1125N1202SNM | 1125N1202SNM | 1 | RTLECS
2.2uH | IND SMD 1.5A 2.2uH ±20% 135mΩ | L1 | MCS20FC-2R2MMP | MCS20FC-2R2MMP | 1
33µH | FIXED IND 33UH 2.5A 189.2MOHM SM | L10 | ETQ-P4M330YFN | ETQ-P4M330YFN | 1 | Panasonic |  | ETQ-P4M330YFN
C37208 | Straight 1 6 2.54mm Black Brass Plugin,P=2.54mm Pin Headers ROHS | P1 | C37208 | C37208 | 1 | BOOMELEC | C37208 |  | Custom
826629-2 | CONN HEADER VERT 2POS 2.54MM | P2, P3 | HDR1X2 | 826629-2 | 2 | TE Connectivity |  | 8266292
Test Point | Test Point ON | P4, P5, P6, P7, P8 | TEST POINT | TEST POINT | 5
IRLML2502TRPBF | MOSFET N-CH 20V 4.2A SOT23 | Q1 | IRLML2502TRPBF | IRLML2502TRPBF | 1 | International Rectifier |  | IRLML2502TRPBF
10K | RES SMD 10K OHM 5% 1/10W 0603 | R1, R18 | Res0603 | AC0603JR-0710KL | 2 | Yageo |  | AC0603JR-0710KL
100K | RES SMD 100K OHM 5% 1/5W 0603 | R2 | Res0603 | CRGH0603J100K | 1 | TE Connectivity |  | CRGH0603J100K
180m | RES SMD ±5% ±200ppm/℃ 0.18Ω 1W 2512 | R19, R20 | RES 2512 | RTT25R18JTE | 2 | RALEC |  |  | 2512
1K | RES SMD 1K OHM 1% 1/10W 0603 | R21, R22, R29 | Res0603 | RC0603FR-071KL | 3 | Yageo |  | RC0603FR-071KL
75m | RES 0.075 OHM 1% 2W 2512 | R27 | RES 2512 | CSRN2512FK75L0 | 1 | Stackpole Electronics |  | CSRN2512FK75L0
9K | RES SMD 9kΩ ±100ppm/℃ 0.125W 0805 | R28 | RES 0805 | 0805W8F9001T5E | 1 | UNI-ROYAL |  |  | 0805
49K9 | Res Thick Film 1.6 x 0.8 mm 49.9K Ohm 1% 0.1W(1/10W) 100ppm/ C Molded SMD Paper T/R | R30, R31, R32, R34, R35, R36, R37, R38 | Res0603 | RC0603FR-0749K9L | 8 | Yageo |  | RC0603FR-0749K9L
330R | RES SMD 330R 100 mW 0603 | R33, R39 | Res0603 | RC0603JR-07330RL | 2 | Yageo |  | RC0603JR-07330RL
Solder Bridge | Solder Bridge ON | SB1, SB2, SB3, SB4, SB5 | Solder Bridge | Solder Bridge | 5
TPS62162DSGR | Buck Switching Regulator IC Positive Fixed 3.3V 1 Output 1A 8-WFDFN Exposed Pad | U1 | 8-WSON (2x2) | TPS62162DSGR | 1 | Texas Instruments |  | TPS62162DSGR
TMC2202-WA-T | Stepper Motor Driver/Controller, 5V to 36V, 1 to 256 Microsteps, 1.2A, QFN-32 | U3 | 32-QFN (5x5) | TMC2202-WA-T | 1 | Trinamic |  | TMC2202-WA-T
XL4001E1 | 2A 40V SOIC-8_EP_150mil DC-DC Converters ROHS | U7 | XL4001E1 | XL4001E1 | 1 | XLSEMI | XL4001E1 |  | SOIC-8 | Custom