## Sheet1
Part List for BLDC Motor Driver using EtherCAT Protocol
S. No. | Description | Manufacturer Part No. | Functionality | Link | Remarks
1 | IC | TMC5160A-TA-T | Stepper Motor Driver | Digi-Key
2 |  | STM32F407VGT7TR | Main Controller | Digi-Key
3 |  | AX58100 | EtherCAT Slave Controller | Axis
4 |  | XL1509-ADJE1 | 2A 150KHz 40V Buck DC to DC Converter | LCSC | For 12V Pump
5 |  | NCP708MU330TAG | Linear Regulator 3.3V 1A | Digi-Key | For STM32 Controller
6 |  | AEAT-8800-Q24 | ROTARY ENCODER MAGNETIC 4096PPR | Digi-Key | For 12V Pump
7 | Pump | AIRPO D20288 | Vaccum Pump | Sparkfun
| Relay | PVDZ172NSPBF | SSR RELAY SPST-NO 1.5A 0-60V | Digi-Key
8 |  | G3NA-D210B-UTU DC5-24 | SSR RELAY SPST-NO 10A 4-220V | Digi-Key
9 | Connector | KRJ-56S8P8C1X2ENL | Ethernet Connector | RJ45Transformer
10 |  | SMC-1-05-1-GT | MACHINE PIN SOCKET 5P 2.54MM PIT | Digi-Key
11 |  | M55-7012042R | CONN HEADER SMD 20POS 1.27MM | Digi-Key | For Debugging and other purpose
12 |  | 10118192-0001LF | CONN RCPT USB2.0 MICRO B SMD R/A | Digi-Key | For Bootloader burning