## Altium Generated BOM Control_Bo
Comment | Description | Designator | Footprint | Quantity | Manufacturer | Manufacturer Part Number | Designator | Manufacturer Part Number | Comment | Quantity | Designator | MFP No | Comment | Quantity
1uF | CAP CER 1UF 100V X7S 0805 | C1, C3, C5, C26 | Cap0805 | 4 | Murata | GCM21BC72A105KE36L | C1, C3, C5, C26 | GCM21BC72A105KE36L | 1uF | 4 | Match | Match | Match | Match
0.1uF | CAP CER 0.1UF 100V X7R 0603 | C2, C4, C6, C7, C8, C9, C10, C11, C12, C13, C14, C15, C16, C20, C21, C22, C23, C24, C25, C30, C31, C34, C35, C41 | Cap0603 | 24 | Yageo | CC0603KRX7R0BB104 | C2, C4, C6, C7, C8, C9, C10, C11, C12, C13, C14, C15, C16, C20, C21, C22, C23, C24, C25, C30, C31, C34, C35, C41 | CC0603KRX7R0BB104 | 0.1uF | 24 | Match | Match | Match | Match
10uF | CAP CER 10UF 50V X5R 0805 | C17 | Cap0805 | 1 | Murata | GRM21BR61H106ME43L | C17 | GRM21BR61H106ME43L | 10uF | 1 | Match | Match | Match | Match
4.7uF | CAP CER 4.7UF 25V X5R 0603 | C18, C19, C29 | Cap0603 | 3 | TDK | C1608X5R1E475M080AC | C18, C19, C29 | C1608X5R1E475M080AC | 4.7uF | 3 | Match | Match | Match | Match
10pF | CAP CER 10PF 50V C0G/NP0 0603 | C27, C28, C32, C33 | Cap0603 | 4 | Kyocera AVX | 06035A100JAT2A/4K | C27, C28, C32, C33 | 06035A100JAT2A/4K | 10pF | 4 | Match | Match | Match | Match
PH254P1x12SMRA-100 | 5 POS 2.54mm Pin Header Male single row Right Angle SMD | J1 | HDR1X5 SMD | 1 | RTLECS | PH254P1x12SMRA-100 | J1 | PH254P1x12SMRA-100 | - | 1 | Match | Match | Mismatch | Match
PH254P1x12SMRA-100 | 6 POS 2.54mm Pin Header Male single row Right Angle SMD | J2 | HDR1X6 SMD | 1 | RTLECS | PH254P1x12SMRA-100 | J2 | PH254P1x12SMRA-100 | - | 1 | Match | Match | Mismatch | Match
95278-101A26LF | CONN HEADER SMD 26POS 2.54MM | J3 | 95278-101A26LF | 1 | Amphenol ICC (FCI) | 95278-101A26LF | J3 | 95278-101A26LF | - | 1 | Match | Match | Mismatch | Match
MLB1608-201P1A(f) | 200Ω @ 100MHz 1 1A 300mΩ 0603 Ferrite Beads | L1, L2, L3, L4, L5 | MLB1608-201P1A(f) | 5 | Meled | MLB1608-201P1A(f) | L1, L2, L3, L4, L5 | MLB1608-201P1A(f) | - | 5 | Match | Match | Mismatch | Match
MGFL2012F100MT-LF | IND SMD 10uH 500mA 0805 | L6 | Ind0805 | 1 | microgate | MGFL2012F100MT-LF | L6 | MGFL2012F100MT-LF | - | 1 | Match | Match | Mismatch | Match
16-213/GHC-YR1S1/3T | Green 520~535nm 0402 Light Emitting Diodes (LED) RoHS | LED1, LED2, LED3 | LED 0402 | 3 | Everlight Elec | 16-213/GHC-YR1S1/3T | LED1, LED2, LED3 | 16-213/GHC-YR1S1/3T | - | 3 | Match | Match | Mismatch | Match
Test Point | Test Point ON | P1, P5, P6 | TEST POINT | 3 |  |  | P1, P5, P6 | Test Point | Test Point | 3 | Match | Mismatch | Match | Match
10K | RES SMD 10K OHM 5% 1/10W 0603 | R1, R2, R3, R4, R5, R9, R14, R15, R16, R23, R41, R42 | Res0603 | 12 | Yageo | AC0603JR-0710KL | R1, R2, R3, R4, R5, R9, R14, R15, R16, R23, R41, R42 | AC0603JR-0710KL | 10K | 12 | Match | Match | Match | Match
33R | RES SMD 0603 33 Ohm 1% 1/10W | R6, R11, R12 | Res0603 | 3 | Yageo | RC0603FR-0733RL | R6, R11, R12 | RC0603FR-0733RL | 33R | 3 | Match | Match | Match | Match
330R | RES SMD 330R 100 mW 0603 | R7 | Res0603 | 1 | Yageo | RC0603JR-07330RL | R7 | RC0603JR-07330RL | 330R | 1 | Match | Match | Match | Match
1K | RES SMD 1K OHM 1% 1/10W 0603 | R8, R17, R40 | Res0603 | 3 | Yageo | RC0603FR-071KL | R8, R17, R40 | RC0603FR-071KL | 1K | 3 | Match | Match | Match | Match
12.1K | RES SMD 12.1K OHM 1/10W 0603 | R13 | Res0603 | 1 | Yageo | RT0603CRD0712K1L | R13 | RT0603CRD0712K1L | 12.1K | 1 | Match | Match | Match | Match
100R | RES SMD 100 OHM 1% 1/10W 0603 | R18, R19 | Res0603 | 2 | Yageo | RC0603FR-07100RL | R18, R19 | RC0603FR-07100RL | 100R | 2 | Match | Match | Match | Match
470R | RES SMD 470 OHM 1% 1/10W 0603 | R20 | Res0603 | 1 | Yageo | RC0603FR-07470RL | R20 | RC0603FR-07470RL | 470R | 1 | Match | Match | Match | Match
Solder Bridge | Solder Bridge ON | SB1, SB4, SB5, SB6, SB7 | Solder Bridge | 5 |  |  | SB1, SB4, SB5, SB6, SB7 | - | Solder Bridge | 5 | Match | Mismatch | Match | Match
B3U-1000P | SWITCH TACTILE SPST-NO 0.05A 12V | SW1 | B3U-1000P | 1 | Omron | B3U-1000P | SW1 | B3U-1000P | - | 1 | Match | Match | Mismatch | Match
LAN9255/ZMX019 | IC ETHERCAT SLAVE CONTROLLER | U1 | LAN9255/ZMX019 | 1 | Microchip | LAN9255-I/ZMX019 | U1 | LAN9255-I/ZMX019 | - | 1 | Match | Match | Mismatch | Match
CAT24C256WI-GT3 | IC EEPROM 256KBIT I2C 1MHZ 8SOIC | U2 | CAT24C256WI-GT3 | 1 | ON Semiconductor | CAT24C256WI-GT3 | U2 | CAT24C256WI-GT3 | - | 1 | Match | Match | Mismatch | Match
TXB0102DCUT | IC TRNSLTR BIDIRECTIONAL US8 | U3 | TXB0102DCUT | 1 | Texas Instruments | TXB0102DCUT | U3 | TXB0102DCUT | - | 1 | Match | Match | Mismatch | Match
TLE5012BE5000FUMA1 | MAGNETIC ANGLE SENSOR | U4 | TLE5012BE5000FUMA1 | 1 | Infineon | TLE5012BE5000 | U4 | TLE5012BE5000 | - | 1 | Match | Match | Mismatch | Match
C3E-25.000-8-1015-X-M | CRYSTAL 25.0000MHZ 8PF SMD | X1 | C3E-25.000-8-1015-X-M | 1 | Aker Technology USA | C3E-25.000-8-1015-X-M | X1 | C3E-25.000-8-1015-X-M | - | 1 | Match | Match | Mismatch | Match
CM8V-T1A-32.768KHZ-6PF-20PPM-TA-QC | Crystal 32.768KHZ 6.0PF SMD | X2 | CM8V-T1A-32.768KHZ-6PF-20PPM-TA-QC | 1 | Micro Crystal | CM8V-T1A-32.768KHZ-6PF-20PPM-TA-QC | X2 | CM8V-T1A-32.768KHZ-6PF-20PPM-TA-QC | - | 1 | Match | Match | Mismatch | Match