## Sheet1
Bill of Material (BOM) for Controller Board
S. No. | Components | Description | Designator | Footprint (Package) | Manufacturer Part Number | Manufacturer | LCSC Part No | Alternate | Value | LCSC/MOQ (1000) | LCSC/MOQ (500) | Quantity (Per Board) | Quantity 500 | Quantity 1000 | Link | Unit Cost(1) | Total Cost(1) | Unit Cost(500) | MOQ Total 500 | Unit Cost(1000) | MOQ Total 1000 | Remarks | Quotation of orignal parts from Chinese supplier
1 | Capacitor | CAP CER 1UF 100V X7S 0805 | C1, C3, C5, C26 | Cap0805 | GCM21BC72A105KE36L | Murata | C2842838 | ------------ | 1uF | 4050 | 2050 | 4 | 2000 | 4000 | LCSC | 0.0682 | 0.2728 | 0.0682 | 139.81 | 0.0682 | 276.21
2 |  | CAP CER 0.1UF 100V X7R 0603 | C2, C4, C6, C7, C8, C9, C10, C11, C12, C13, C14, C15, C16, C20, C21, C22, C23, C24, C25, C30, C31, C34, C35, C41 | Cap0603 | CC0603KRX7R0BB104 | YAGEO | C113803 | ------------ | 0.1uF | 24050 | 12050 | 24 | 12000 | 24000 | LCSC | 0.0079 | 0.1896 | 0.0051 | 61.455 | 0.0051 | 122.655
3 |  | CAP CER 10UF 50V X5R 0805 | C17 | Cap0805 | GRM21BR61H106ME43L | Murata | C440198 | GRM21BR61H106KE43L | 10uF | 1050 | 550 | 1 | 500 | 1000 | LCSC | 0.1052 | 0.1052 | 0.067 | 36.85 | 0.067 | 70.35
4 |  | CAP CER 4.7UF 25V X5R 0603 | C18, C19, C29 | Cap0603 | C1608X5R1E475M080AC | TDK | C76615 | C1608X5R1E475KT000E | 4.7uF | 3050 | 1550 | 3 | 1500 | 3000 | LCSC | 0.0347 | 0.1041 | 0.0216 | 33.48 | 0.0216 | 65.88
5 |  | CAP CER 10PF 50V C0G/NP0 0603 | C27, C28, C32, C33 | Cap0603 | 06035A100JAT2A | KYOCERA AVX | C106245 | CC0603JRNPO9BN100 | 10pF | 4100 | 2100 | 4 | 2000 | 4000 | LCSC | 0.0025 | 0.01 | 0.0019 | 3.99 | 0.0018 | 7.38
6 | LED | Green 520~535nm 0402 Light Emitting Diodes (LED) RoHS | LED1, LED2,LED3 | LED 0402 | 16-213/GHC-YR1S1/3T | Everlight Elec | C74338 | ------------ | ----- | 3050 | 1550 | 3 | 1500 | 3000 | LCSC | 0.0681 | 0.2043 | 0.0457 | 70.835 | 0.0457 | 139.385
7 | Inductor | 200Ω @ 100MHz 1 1A 300mΩ 0603 Ferrite Beads | L1, L2, L3, L4, L5 | Ind 0603 | MLB1608-201P1A(f) | Meled | C45316 | ------------ | ----- | 5050 | 2550 | 5 | 2500 | 5000 | LCSC | 0.007 | 0.035 | 0.005 | 12.75 | 0.0047 | 23.735
8 |  | IND SMD 10uH 500mA 0805 | L6 | Ind0805 | MGFL2012F100MT-LF | microgate | C281113 | ------------ | ----- | 1050 | 550 | 1 | 500 | 1000 | LCSC | 0.0458 | 0.0458 | 0.0341 | 18.755 | 0.0322 | 33.81
9 | Resistor | RES SMD 10K OHM 5% 1/10W 0603 | R1, R2, R3, R4, R5, R9, R14, R15, R16, R23, R41, R42 | Res0603 | AC0603JR-0710KL | YAGEO | C140867 | ------------ | 10K | 12100 | 6100 | 12 | 6000 | 12000 | LCSC | 0.0014 | 0.0168 | 0.001 | 6.1 | 0.0009 | 10.89
10 |  | RES SMD 0603 33 Ohm 1% 1/10W | R6, R11, R12 | Res0603 | RC0603FR-0733RL | YAGEO | C108661 | ------------ | 33R | 3100 | 1600 | 3 | 1500 | 3000 | LCSC | 0.0014 | 0.0042 | 0.001 | 1.6 | 0.0009 | 2.79
11 |  | RES SMD 330R 100 mW 0603 | R7 | Res0603 | RC0603JR-07330RL | YAGEO | C105879 | ------------ | 330R | 1100 | 600 | 1 | 500 | 1000 | LCSC | 0.0014 | 0.0014 | 0.0014 | 0.84 | 0.0011 | 1.21
12 |  | RES SMD 1K OHM 1% 1/10W 0603 | R8, R10, R40,R17 | Res0603 | RC0603FR-071KL | YAGEO | C22548 | ------------ | 1K | 4100 | 2100 | 4 | 2000 | 4000 | LCSC | 0.0012 | 0.0048 | 0.0009 | 1.89 | 0.0009 | 3.69
13 |  | RES SMD 100 OHM 1% 1/10W 0603 | R18, R19 | Res0603 | RC0603FR-07100RL | YAGEO | C105588 | ------------ | 100R | 2100 | 1100 | 2 | 1000 | 2000 | LCSC | 0.0012 | 0.0024 | 0.0009 | 0.99 | 0.0009 | 1.89
14 |  | RES SMD 470 OHM 1% 1/10W 0603 | R20 | Res0603 | RC0603FR-07470RL | YAGEO | C114669 | ------------ | 470R | 1100 | 600 | 1 | 500 | 1000 | LCSC | 0.0015 | 0.0015 | 0.0015 | 0.9 | 0.0012 | 1.32
15 |  | RES SMD 12.1K OHM 1/10W 0603 | R13 | Res0603 | RT0603CRD0712K1L | Stackpole | C705893 | ------------ | 12.1K | 1040 | 540 | 1 | 500 | 1000 | LCSC | 0.0137 | 0.0137 | 0.0106 | 5.724 | 0.01 | 10.4
16 | Switch | SWITCH TACTILE SPST-NO 0.05A 12V | SW1 | Custom | B3U-1000P | Omron | ------------ | ------------ | ----- | 1050 | 550 | 1 | 500 | 1000 | LCSC | 0.0855 | 0.0855 | 0.0481 | 26.455 | 0.0481 | 50.505
17 | Ics | IC ETHERCAT SLAVE CONTROLLER | U1 | 128-TQFP (14x14) | LAN9255/ZMX019 | Microchip | -------- | ---------- | ----- | 1010 | 510 | 1 | 500 | 1000 | Custom supplier | 21.26 | 21.26 | 21.26 | 10842.6 | 21.26 | 21472.6
18 |  | IC EEPROM 256KBIT I2C 1MHZ 8SOIC | U2 | 8-SOIC | CAT24C256WI-GT3 | onsemi | ------------ | ------------ | ----- | 1010 | 510 | 1 | 500 | 1000 | Chipmall | 0.35244 | 0.35244 | 0.28717 | 146.4572 | 0.28717 | 290.0427
19 |  | MAGNETIC ANGLE SENSOR | U4 | 8-SOIC | TLE5012BE5000FUMA1 | Infineon | ------------ | ------------ | ----- | 1010 | 510 | 1 | 500 | 1000 | Aliexpress | 2.784 | 2.784 | 2.784 | 1419.84 | 2.784 | 2811.84 | MOQ=10 | 1.1905
20 |  | IC TRNSLTR BIDIRECTIONAL US8 | U3 | 8-VSSOP | TXB0102DCUT | Texas | C2677366 | ------------ | ----- | 1010 | 510 | 1 | 500 | 1000 | Aliexpress | 0.4 | 0.4 | 0.4 | 204 | 0.4 | 404 | MOQ=10 | 0.794
21 | Crystal | CRYSTAL 25.0000MHZ 8PF SMD | X1 | Custom | C3E-25.000-8-1015-X-M | Aker Technology | C390774 | S3225000201060 |  | 1020 | 520 | 1 | 500 | 1000 | LCSC | 0.1077 | 0.1077 | 0.0636 | 33.072 | 0.0636 | 64.872 |  | Out of stock on custom supplier. Alternate added
22 |  | Crystal 32.768KHZ 6.0PF SMD | X2 | Custom | CM8V-T1A-32.768KHZ-6PF-20PPM-TA-QC | -------- | ------------ | -------- | ---- | 1020 | 520 | 1 | 500 | 1000 | Custom supplier | 0.8662 | 0.8662 | 0.8662 | 450.424 | 0.8662 | 883.524
23 | Connector | 5 POS 2.54mm Pin Header Male single row Right Angle SMD | J1 | HDR1X5 SMD | PH254P1x12SMRA-100 | RTLECS | -------- | ------------ | ---- | 140 | 70 | 1 | 500 | 1000 | Aliexpress | 0.48 | 0.48 | 0.48 | 33.6 | 0.48 | 67.2 | Each 40 header will have 8 pieces. 70*8=560 pieces.
24 |  | 6 POS 2.54mm Pin Header Male single row Right Angle SMD | J2 | HDR1X6 SMD | PH254P1x12SMRA-100_1 | RTLECS | -------- | ---------- | ---- | 180 | 90 | 1 | 500 | 1000 | Aliexpress | 0.48 | 0.48 | 0.48 | 43.2 | 0.48 | 86.4
25 |  | CONN HEADER SMD 26POS 2.54MM | J3 | Custom | 95278-101A26LF | Amphenol | ------- | ----------- | ---- | 1020 | 520 | 1 | 500 | 1000 | Aliexpress | 0.45 | 0.45 | 0.45 | 234 | 0.45 | 459 | For 540 pieces of 6 pin header
26 |  | Solder Bridge ON | SB1, SB4, SB5, SB6, SB7 | Solder Bridge | Solder Bridge | ----------- | ----------- | ----------- | -------- | ----------- | ----------- | 5 | 2500 | 5000 | ----------- | ----------- | ----------- | ----------- | ----------- |  |  | DO NOT Mount
27 |  | Test Point ON | P1,P5,P6 | TEST POINT | TEST POINT | ----------- | ----------- | ----------- | -------- | ----------- | ----------- | 3 | 1500 | 3000 | ----------- | ----------- | ----------- | ----------- | ----------- |  |  | DO NOT Mount
[12 empty] | Total Component Cost |  |  |  |  | 28.2774 |  | 13829.6172 |  | 27361.5787
[12 empty] | Single Board Cost | [6 empty] | 27.6592 |  | 27.3616
[13 empty] | Aliexpress Shipping |  |  |  | 10.68 |  | 10.68
[13 empty] | Total with Shipping |  |  |  | 38.9574 |  | 13840.2972 |  | 27372.2587