## Interface_Board
Comment | Description | Designator | Footprint | LibRef | Quantity
10uF | CAP CER 10UF 25V X5R 0603 | C1 | Cap0603 | GRM188R61E106MA73J | 1
22uF | CAP CER 22UF 25V X5R 0805 | C2 | Cap0805 | CC0805MKX5R8BB226 | 1
100uF | 25V 5mm 10mm 100uF 100kHz SMD,5x10mm Aluminum Electrolytic Cap- SMD ROHS | C43 | VKMB1001E101MV | VKMB1001E101MV | 1
100uF | 63V 10mm 8mm 100uF ±20% ,8x10mm Aluminum Electrolytic Cap | C44, C#9, C#10 | VKMD1001J101MV | VKMD1001J101MV | 3
1uF | CAP CER 1UF 100V X7S 0805 | C45 | Cap0805 | GCM21BC72A105KE36L | 1
10pF | CAP CER 10PF 50V C0G/NP0 0603 | C48, C49, C50, C51, C52, C53, C54, C55 | Cap0603 | 06035A100JAT2A | 8
22nF | CAP CER 0.022UF 100V X7R 0603 | C56, C57, C#8 | Cap0603 | CGA3E2X7R2A223K080AA | 3
1000pF | 1206 1 nF 2 kV ±10 % Tolerance X7R SMT Multilayer Ceramic Capacitor | C58 | Cap1206 | CC1206KKX7RDBB102 | 1
0.1uF | CAP CER 0.1UF 100V X7R 0603 | C#1, C#2, C#3, C#4, C#11, C#12 | Cap0603 | CC0603KRX7R0BB104 | 6
4.7uF | CAP CER 4.7UF 25V X5R 0603 | C#5 | Cap0603 | C1608X5R1E475M080AC | 1
470nF | CAP CER 0.47UF 100V X7S 0805 | C#6, C#7 | Cap0805 | C2012X7S2A474KT000N | 2
PMEG3030EP,115 | Diode Schottky 30V 3A 2-Pin SOD-128 T/R | D2 | PMEG3030EP,115 | PMEG3030EP,115 | 1
MSK4010 | SOD-523 Schottky Barrier Diodes (SBD) ROHS | D3 | MSK4010 | MSK4010 | 1
MMSZ5V6CW | 1μA@2V 40Ω Single 5.2V~6V 500mW 5.6V SOD123G Zener Diodes ROHS | D4 | SOD123G | MMSZ5V6CW | 1
SMBJ43A | 8.6A 69.4V 47.8V 43V Unidirectional SMB(DO-214AA) TVS ROHS | D5 | SMB | SMBJ43A | 1
PHF254SMD-x | P=2.54mm Female Headers,SMD,ROHS | J1 | PHF254SMD-x | PHF254SMD-x | 1
HY951180A | Through Hole Ethernet Connectors/Modular Connectors (RJ45 RJ11) ROHS | J2, J3 | HY951180A | HY951180A | 2
1125N1202SNM | CONN HEADER 4 POS 2.54mm SMD | J4 | 1125N1202SNM | 1125N1202SNM | 1
2.2uH | IND SMD 1.5A 2.2uH ±20% 135mΩ | L1 | MCS20FC-2R2MMP | MCS20FC-2R2MMP | 1
33µH | FIXED IND 33UH 2.5A 189.2MOHM SM | L10 | ETQ-P4M330YFN | ETQ-P4M330YFN | 1
C37208 | Straight 1 6 2.54mm Black Brass Plugin,P=2.54mm Pin Headers ROHS | P1 | C37208 | C37208 | 1
826629-2 | CONN HEADER VERT 2POS 2.54MM | P2, P3 | HDR1X2 | 826629-2 | 2
Test Point | Test Point ON | P4, P5, P6, P7, P8 | TEST POINT | TEST POINT | 5
IRLML2502TRPBF | MOSFET N-CH 20V 4.2A SOT23 | Q1 | IRLML2502TRPBF | IRLML2502TRPBF | 1
BCX56 | 80V 500mW 1A 63@150mA,2V 130MHz 500mV@500mA,50mA NPN +150℃@(Tj) SOT-89(SOT-89-3) Bipolar Transistors - BJT ROHS | Q2 | SOT-89 | BCX56 | 1
10K | RES SMD 10K OHM 5% 1/10W 0603 | R1, R#, R#1 | Res0603 | AC0603JR-0710KL | 3
100K | RES SMD 100K OHM 5% 1/5W 0603 | R2 | Res0603 | CRGH0603J100K | 1
75m | RES 0.075 OHM 1% 2W 2512 | R27 | RES 2512 | CSRN2512FK75L0 | 1
9K | RES SMD 9kΩ ±100ppm/℃ 0.125W 0805 | R28 | RES 0805 | 0805W8F9001T5E | 1
1K | RES SMD 1K OHM 1% 1/10W 0603 | R29 | Res0603 | RC0603FR-071KL | 1
49K9 | Res Thick Film 1.6 x 0.8 mm 49.9K Ohm 1% 0.1W(1/10W) 100ppm/ C Molded SMD Paper T/R | R30, R31, R32, R34, R35, R36, R37, R38 | Res0603 | RC0603FR-0749K9L | 8
330R | RES SMD 330R 100 mW 0603 | R33, R39 | Res0603 | RC0603JR-07330RL | 2
22k | RES SMD 22K OHM 0.1% 1/10W 0603 | R#3 | Res0603 | RT0603BRE0722KL | 1
2.2R | RES 2.2 OHM 1% 1/10W 0603 | R#4 | Res0603 | RC0603FR-072R2L | 1
100R | RES SMD 100 OHM 1% 1/10W 0603 | R#5 | Res0603 | RC0603FR-07100RL | 1
150m | RES SMD 150m ohms 1/4 1206 | R#6, R#7 | Res-1206 | 1206W4F150LT5E | 2
Solder Bridge | Solder Bridge ON | SB1 | Solder Bridge | Solder Bridge | 1
TPS62162DSGR | Buck Switching Regulator IC Positive Fixed 3.3V 1 Output 1A 8-WFDFN Exposed Pad | U1 | 8-WSON (2x2) | TPS62162DSGR | 1
TMC2130-LA-T | IC STEPPER MOTOR DVR SPI 36QFN | U3 | TMC2130-LA-T | TMC2130-LA-T | 1
XL4001E1 | 2A 40V SOIC-8_EP_150mil DC-DC Converters ROHS | U7 | XL4001E1 | XL4001E1 | 1