## Refrence
Bill of Material (BOM) for Refrence Formate
S. No. | Components | Description | Designator | Footprint (Package) | Manufacturer Part Number | Manufacturer | Alternate | Value | Quantity 1 | Quantity (400) | Link | Unit Price (400) | Total Cost(400) | Remarks
1 | Capacitor | CAP CER 1UF 100V X7S 0805 | C1, C3, C5, C26, C45 | Cap0805 | GCM21BC72A105KE36L | Murata | -------- | 1uF | 5 | 2000 | Digikey | 0.14152 | 283.04
2 |  | CAP CER 0.1UF 100V X7R 0603 | C2, C4, C6, C7, C8, C9, C10, C11, C12, C13, C14, C15, C16, C20, C21, C22, C23, C24, C25, C30, C31, C34, C35, C37, C40, C41 | Cap0603 | CC0603KRX7R0BB104 | YAGEO | -------- | 0.1uF | 26 | 10400 | Digikey | 0.032744 | 340.54
3 |  | CAP CER 10UF 50V X5R 0805 | C17 | Cap0805 | GRM21BR61H106ME43L | Murata | GRM21BR61H106KE43L | 10uF | 1 | 400 | Digikey | 0.1587 | 63.48
4 |  | CAP CER 4.7UF 25V X5R 0603 | C18, C19, C29, C39 | Cap0603 | C1608X5R1E475M080AC | TDK | -------- | 4.7uF | 4 | 1600 | Digikey | 0.09032 | 144.512
5 |  | CAP CER 10PF 50V C0G/NP0 0603 | C27, C28, C32, C33, C48, C49, C50, C51, C52, C53, C54, C55 | Cap0603 | 06035A100JAT2A | KYOCERA AVX | -------- | 10pF | 12 | 4800 | Digikey | 0.010988 | 52.74
6 |  | CAP CER 0.022UF 100V X7R 0603 | C36, C56, C57 | Cap0603 | CGA3E2X7R2A223K080AA | TDK | -------- | 22nF | 3 | 1200 | Digikey | 0.02083 | 24.996
7 |  | CAP CER 2.2UF 50V X5R 0603 | C38 | Cap0603 | UMK107BBJ225MA-T | Taiyo Yuden | -------- | 2.2uF | 1 | 400 | Digikey | 0.1024 | 40.96
8 |  | 25V 5mm 10mm 100uF 100kHz SMD,5x10mm Aluminum Electrolytic Cap- SMD ROHS | C43 |  | VKMB1001E101MV |  | -------- | 100uF | 1 | 400 |  |  | 0
9 |  | 63V 10mm 8mm 100uF ±20% ,8x10mm Aluminum Electrolytic Cap | C44, C79 |  | VKMD1001J101MV |  |  | 100uF | 2 | 800 |  |  | 0
10 |  | CAP ALUM 10uF 25V SMD | C46 |  | RVT1E100M0405 |  |  | 10uF | 1 | 400 |  |  | 0
11 |  | 10V 22uF -55℃~+125℃ 6Ω 100kHz ±10% CASE-A_3216 Tantalum Capacitors ROHS | C47 | Cap Case-A | CA45A-A-10V-22uF-K |  |  | 22uF | 1 | 400 |  |  | 0
12 |  | CAP CER 1000PF 2KV X7R 1206 | C58 | Cap1206 | CC1206KKX7RDBB102 | YAGEO | C1206C102MGRACTU | 1000pF | 1 | 400 | Digikey | 0.3572 | 142.88
13 | Diode | 36V 40V Unidirectional 75V 5A SOD-323 TVS ROHS | D1 | SOD-323 | SD36 |  |  | ----- | 1 | 400 |  |  | 0
14 |  | DIODE SCHOTTKY 30V 3A CFP5 | D2 | SOD-128 | PMEG3030EP,115 | Nexperia | ---------- | ----- | 1 | 400 | Digikey | 0.3077 | 123.08
15 |  | SOD-523 Schottky Barrier Diodes (SBD) ROHS | D3 |  | MSK4010 |  |  | ----- | 1 | 400 |  |  | 0
16 | Mosfet | MOSFET N-CH 20V 4.2A SOT23 | Q1 | SOT-23 | IRLML2502TRPBF | INFINEON | ---------- | ----- | 1 | 400 | Element 14 | 0.5992 | 239.68
17 | LED | Green 520~535nm 0402 Light Emitting Diodes (LED) RoHS | LED1, LED2 | LED 0402 | 16-213/GHC-YR1S1/3T |  |  | ----- |  | 800 |  |  | 0
18 | Inductor | 200Ω @ 100MHz 1 1A 300mΩ 0603 Ferrite Beads | L1, L2, L3, L4, L5 |  | MLB1608-201P1A(f) |  |  | ----- |  | 2000 |  |  | 0
19 |  | IND SMD 10uH 500mA 0805 | L6 | Ind0805 | MGFL2012F100MT-LF |  |  | ----- |  | 400 |  |  | 0
20 |  | FIXED IND 33UH 2.5A 189.2MOHM SM | L10 |  | ETQ-P4M330YFN |  |  | ----- | 1 | 400 | Mouser | 0.941 | 376.4
21 | Resistor | RES SMD 10K OHM 5% 1/10W 0603 | R1, R2, R3, R4, R5, R9, R14, R15, R16, R18, R23, R24, R25, R41, R42 | Res0603 | AC0603JR-0710KL | YAGEO | ---------- | 10K | 15 | 600 | Digikey | 0.0097 | 5.82
22 |  | RES SMD 0603 33 Ohm 1% 1/10W | R6, R11, R12 | Res0603 | RC0603FR-0733RL | YAGEO | RMCF0603FT33R0 | 33R | 3 | 1200 | Digikey | 0.00305 | 3.66
23 |  | RES SMD 330R 100 mW 0603 | R7, R36, R39 | Res0603 | RC0603JR-07330RL | YAGEO | ---------- | 330R | 3 | 1200 | Digikey | 0.0036 | 4.32
24 |  | RES SMD 1K OHM 1% 1/10W 0603 | R8, R10, R21, R22, R29, R40 | Res0603 | RC0603FR-071KL | YAGEO | ---------- | 1K | 6 | 2400 | Digikey | 0.00436 | 10.464
25 |  | RES SMD 12.1K OHM 1/10W 0603 | R13 | Res0603 | RT0603CRD0712K1L | Stackpole | ---------- | 12.1K | 1 | 400 | Digikey | 0.0068 | 2.72
26 |  | RES SMD ±5% ±200ppm/℃ 0.18Ω 1W 2512 | R19, R20 | RES 2512 | RTT25R18JTE |  |  | 180m | 2 | 800 |  |  | 0
27 |  | RES 0.075 OHM 1% 2W 2512 | R27 | RES 2512 | CSRN2512FK75L0 |  |  | 75m | 1 | 400 |  |  | 0
28 |  | RES SMD 9kΩ ±100ppm/℃ 0.125W 0805 | R28 | Cap0805 | 0805W8F9001T5E |  |  | 9K | 1 | 400 |  |  | 0
29 |  | Res Thick Film 1.6 x 0.8 mm 49.9K Ohm 1% 0.1W(1/10W) 100ppm/ C Molded SMD Paper T/R | R30, R31, R32, R33, R34, R35, R37, R38 | Res0603 | RC0603FR-0749K9L | Stackpole | RMCF0603FG49K9 | 49K9 | 8 | 3200 | Digikey | 0.00264 | 8.448
30 | Switch | SWITCH TACTILE SPST-NO 0.05A 12V | SW1 |  | B3U-1000P |  |  |  |  | 400 |  |  | 0
31 | Ics | IC ETHERCAT SLAVE CONTROLLER | U1 |  | LAN9255/ZMX019 |  |  |  |  | 900 |  |  | 0
32 |  | IC EEPROM 256KBIT I2C 1MHZ 8SOIC | U2 |  | CAT24C256WI-GT3 |  |  |  |  | 400 |  |  | 0
33 |  | Stepper Motor Driver/Controller, 5V to 36V, 1 to 256 Microsteps, 1.2A, QFN-32 | U3 | 32-QFN (5x5) | TMC2202-WA-T |  |  |  |  | 400 |  |  | 0
34 |  | MAGNETIC ANGLE SENSOR | U4 |  | TLE5012BE5000FUMA1 |  |  |  |  | 400 |  |  | 0
35 |  | IC TRANSLATION TXRX 5.5V 24TSSOP | U5 |  | SN74LVCH8T245PWR |  |  |  |  | 400 |  |  | 0
36 |  | 2A 40V SOIC-8_EP_150mil DC-DC Converters ROHS | U7 |  | XL4001E1 |  |  |  |  | 400 |  |  | 0
37 |  | 15V 1.3V @ 800mA Fixed 3.3V SOT-223 Linear Voltage Regulators (LDO) ROHS | U8 |  | AZ1117CH-3.3TRG1 |  |  |  |  | 400 |  |  | 0
38 | Crystal | CRYSTAL 25.0000MHZ 8PF SMD | X1 |  | C3E-25.000-8-1015-X-M |  |  |  |  | 400 |  |  | 0
39 |  | Crystal 32.768KHZ 6.0PF SMD | X2 |  | CM8V-T1A-32.768KHZ-6PF-20PPM-TA-QC |  |  |  |  | 400 |  |  | 0
40 |  | CONN HEADER VERT 10POS 2.54MM | P2 | HDR2X5 | 67997-410HLF |  |  |  |  | 400 |  |  | 0
42 | Connector | CONN HEADER VERT 2POS 2.54MM | P12, P15 | HDR1X2 | 826629-2 |  |  |  |  | 800 |  |  | 0
43 |  | 2.54mm Straight 1 Header TH ,P=2.54mm Pin Headers ROHS | P13 | HDR1X5 | MTP125-1105S1 |  |  |  |  | 400 |  |  | 0
44 |  | Solder Bridge ON | SB1, SB2, SB3, SB4, SB5, SB6, SB7 | Solder Bridge | Solder Bridge |  |  |  |  | 2800 |  |  | 0
45 |  | Test Point ON | P1, P3, P4, P5, P6, P7 | TEST POINT | TEST POINT |  |  |  |  | 2400 |  |  | 0