## Sheet1
Bill of Material (BOM) for Interface_Board
S. No. | Components | Description | Designator | Footprint (Package) | Manufacturer Part Number | Manufacturer | LCSC Part No | Alternate | Value | Quantity (Per Board) | Quantity 6 | Ref Link | Remarks
1 | Capacitor | CAP CER 0.1UF 100V X7R 0603 | C#1,C#2,C#3,C#4,C#11,C#12 | Cap0603 | CC0603KRX7R0BB104 | Yageo | C113803 | ------------ | 0.1uF | 6 | 36 | LCSC | Increase Quantity +2
2 |  | CAP CER 4.7UF 25V X5R 0603 | C#5 | Cap0603 | CL10A475KA8NQNC | Samsung | C69335 | ------------ | 4.7uF | 1 | 6 | LCSC
3 |  | CAP CER 0.47UF 100V X7S 0805 | C#6,C#7 | Cap0805 | CL10B474KA8NNNC | TDK | C342818 | ------------ | 470nF | 2 | 12 | LCSC | Voltage Rating and Package Change 0805
4 |  | CAP CER 1UF 100V X7S 0805 | C45 | Cap0805 | GCM21BC72A105KE36L | Murata | C2842838 | ------------ | 1uF | 1 | 6 | LCSC
5 |  | CAP CER 10PF 50V C0G/NP0 0603 | C48, C49, C50, C51, C52, C53, C54, C55 | Cap0603 | 06035A100JAT2A | Kyocera AVX | C525235 | FN18N100J500PSG | 10pF | 8 | 48 | LCSC
6 |  | CAP CER 0.022UF 100V X7R 0603 | C56, C57, C#8 | Cap0603 | CGA3E2X7R2A223K080AA | TDK | C21122 | CL10B223KB8NNNC | 22nF | 3 | 18 | LCSC
7 |  | 25V 5mm 10mm 100uF 100kHz SMD,5x10mm Aluminum Electrolytic Cap- SMD ROHS | C43 | Custom | VKMB1001E101MV | Ymin | C487322 | ------------ | 100uF | 1 | 6 | LCSC
8 |  | 63V 10mm 8mm 100uF ±20% ,8x10mm Aluminum Electrolytic Cap | C44, C#9, C#10 | Custom | VKMD1001J101MV | Ymin | C487384 | ------------ | 100uF | 3 | 18 | LCSC
9 |  | CAP CER 10UF 25V X5R 0603 | C1 | Cap0603 | GRM188R61E106MA73J | Murata | -------- | ------------ | 10uF | 1 | 6 | LCSC
10 |  | CAP CER 22UF 25V X5R 0805 | C2 | Cap0805 | CC0805MKX5R8BB226 | Yageo | ------- | ------------ | 22uF | 1 | 6 | LCSC
11 |  | CAP CER 1000PF 2KV X7R 1206 | C58 | Cap1206 | CC1206KKX7RDBB102 | YAGEO | C23631 | ------------ | 1000pF | 1 | 6 | LCSC
12 | Diode | DIODE SCHOTTKY 30V 3A CFP5 | D2 | SOD-128 | PMEG3030EP,115 | Nexperia | C255587 | ------------ | ----- | 1 | 6 | LCSC
13 |  | 1μA@2V 40Ω Single 5.2V~6V 500mW 5.6V SOD123G Zener Diodes ROHS | D4 | SOD123G | MMSZ5V6CW | Yangzhou | C700475 | ------------ | ----- | 1 | 6 | LCSC
14 |  | 8.6A 69.4V 47.8V 43V Unidirectional SMB(DO-214AA) TVS ROHS | D5 | SMB | SMBJ43A | RUILON | C10222 | ------------ | ----- | 1 | 6 | LCSC
15 |  | SOD-523 Schottky Barrier Diodes (SBD) ROHS | D3 | SOD-523 | MSK4010 | Tak Cheong | C968723 | ------------ | ----- | 1 | 6 | LCSC
16 | Mosfet | MOSFET N-CH 20V 4.2A SOT23 | Q1 | SOT-23 | IRLML2502TRPBF | INFINEON | ------------ | ------------ | ----- | 1 | 6 | LCSC
17 | Transistor | 80V 500mW 1A 63@150mA,2V 130MHz 500mV@500mA,50mA NPN +150℃@(Tj) SOT-89(SOT-89-3) Bipolar Transistors - BJT ROHS | Q2 | SOT-89 | BCX56 | Changjiang | ----------- | ---------- | ----- | 1 | 6 | LCSC
18 | Inductor | IND SMD 1.5A 2.2uH ±20% 135mΩ | L1 | MCS20FC-2R2MMP | MCS20FC-2R2MMP | PSA(Prosperity Dielectrics) | C375949 | ------------ | ----- | 1 | 6 | LCSC
19 |  | FIXED IND 33UH 2.5A 189.2MOHM SM | L10 | Custom | ETQ-P4M330YFN | Panasonic |  |  | ----- | 1 | 6 | Custom Supplier
20 | Resistor | RES SMD 10K OHM 5% 1/10W 0603 | R1,R#,R#1 | Res0603 | AC0603JR-0710KL | YAGEO | C140867 | ------------ | 10K | 3 | 18 | LCSC
21 |  | RES SMD 100K OHM 5% 1/5W 0603 | R2 | Res0603 | CRGH0603J100K | TE Connectivity | ------ | ------------ | 100K | 1 | 6 | Digikey
22 |  | RES SMD 22K OHM 0.1% 1/10W 0603 | R#3 | Res0603 | RT0603BRE0722KL | YAGEO | C705830 | ------------ | 22K | 1 | 6 | LCSC
23 |  | RES 2.2 OHM 1% 1/10W 0603 | R#4 | Res0603 | RC0603FR-072R2L | YAGEO | C112307 | ------------ | 2.2R | 1 | 6 | LCSC
24 |  | RES 100 OHM 5% 1/10W 0603 | R#5 | Res0603 | RC0603JR-07100RL | YAGEO | C110091 | ------------ | 100R | 1 | 6 | LCSC
25 |  | ±1% 1/4W Thick Film Resistors 200V ±800ppm/℃ -55℃~+155℃ 150mΩ 1206 Chip Resistor - Surface Mount ROHS | R#6,R#7 | Res1206 | 1206W4F150LT5E | UNI-ROYAL | C37936 | ------------ | 150mR | 2 | 12 | LCSC | Wattage Rating and Package Change 1206
26 |  | RES SMD 330R 100 mW 0603 | R33, R39 | Res0603 | RC0603JR-07330RL | YAGEO | C105879 | ------------ | 330R | 2 | 12 | LCSC
27 |  | RES SMD 1K OHM 1% 1/10W 0603 | R29 | Res0603 | RC0603FR-071KL | YAGEO | C22548 | ------------ | 1K | 1 | 6 | LCSC
28 |  | RES 0.075 OHM 1% 2W 2512 | R27 | RES 2512 | CSRN2512FK75L0 | Stackpole | C705611 | RL2512FK-070R075L | 75m | 1 | 6 | LCSC
29 |  | RES SMD 9kΩ ±100ppm/℃ 0.125W 0805 | R28 | Cap0805 | 0805W8F9001T5E | UNI-ROYAL | C247026 | ------------ | 9K | 1 | 6 | LCSC
30 |  | RES 49.9K OHM 1% 1/10W 0603 | R30, R31, R32, R34, R35, R36, R37, R38 | Res0603 | RC0603FR-0749K9L | YAGEO | C114624 | ------------ | 49K9 | 8 | 48 | LCSC
31 | IC | QFN-36 Motor Driver ICs ROHS | U3 | TMC2130-LA-T | TRINAMIC | C915795 | ------------ | ------------ | ----- | 1 | 6 | LCSC
32 |  | 2A 40V SOIC-8_EP_150mil DC-DC Converters ROHS | U7 | 8-SOIC | XL4001E1 | XLSEMI | C73347 | ------------ | ----- | 1 | 6 | LCSC
33 |  | Buck Switching Regulator IC Positive Fixed 3.3V 1 Output 1A 8-WFDFN Exposed Pad | U1 | 8-WSON (2x2) | TPS62162DSGR | Texas Instruments |  | ------------ | --- | 1 | 6 | Custom Supplier
34 | Connector | P=2.54mm Female Headers,SMD,ROHS | J1 | PHF254SMD-x | PHF254SMD-x | RTLECS | ------------ | ------------ | ----- | 1 | 6 | Aliexpress
35 |  | 10/100 BASE-TX RJ45 WITH LEDS INTEGRATED MAGNETICS CONNECTOR | J2, J3 | Custom | SK07-111071ENL | SAK ELECTRONICS CO.,LTD | ------------ | ------------ | ---- | 2 | 12 | Local Supplier
36 |  | CONN HEADER 4 POS 2.54mm SMD | J4 | Custom | 1125N1202SNM | RTLECS | ------------ | ------------ | ----- | 1 | 6 | Aliexpress
37 |  | 2.54mm Black Brass Plugin,P=2.54mm Pin Headers ROHS | P1 | Custom | C37208 | BOOMELEC | C37208 | ------------ | ---- | 1 | 6 | LCSC
38 |  | CONN HEADER VERT 2POS 2.54MM | P2, P3 | HDR1X2 | 826629-2 | TE Connectivity | C86471 | ------------ | ----- | 2 | 12 | LCSC
39 |  | Solder Bridge ON |  | Solder Bridge | Solder Bridge |  |  |  |  | 5 | 30 | ------------
40 |  | Test Point ON |  | TEST POINT | TEST POINT |  |  |  |  | 5 | 30 | ------------