## Sheet1
|  | Component list |  | Bill of Materials for Project [Control_Board.PrjPcb] (No PCB Document Selected)
|  | Source Data From: |  | Control_Board.PrjPcb
|  | Project: |  | Control_Board.PrjPcb
|  | Variant: |  | None
# | Item Type | Designator | Description | Footprint | Manufacturer Part Number | Alternate Part Number | Manufacturer | LCSC/Part Number | Comment | Quantity | Quantity/(500 Boards) | LCSC/MOQ/(500 Boards) | Links | Unit Cost/(500 Boards) | Total Cost/(500 Boards) | Remarks | Reviewer Remarks
1 | Capacitor | C1, C3, C5, C26 | CAP CER 1UF 100V X7S 0805 | Cap0805 | GCM21BC72A105KE36L | ---------- | Murata | C126585 | 1uF | 4 | 2000 | 2020 | LCSC | 0.0928 | 187.456
2 |  | C2, C4, C6, C7, C8, C9, C10, C11, C12, C13, C14, C15, C16, C20, C21, C22, C23, C24, C25, C30, C31, C34, C35, C41 | CAP CER 0.1UF 100V X7R 0603 | Cap0603 | CC0603KRX7R0BB104 | ---------- | Yageo | C113803 | 0.1uF | 24 | 12000 | 12100 | LCSC | 0.0044 | 53.24
3 |  | C17 | CAP CER 10UF 50V X5R 0805 | Cap0805 | GRM21BR61H106ME43L | ---------- | Murata | C440198 | 10uF | 1 | 500 | 510 | LCSC | 0.0642 | 32.742
4 |  | C18, C19, C29 | CAP CER 4.7UF 25V X5R 0603 | Cap0603 | C1608X5R1E475M080AC | ---------- | TDK | C69335 | 4.7uF | 3 | 1500 | 1520 | LCSC | 0.014 | 21.28
5 |  | C27, C28, C32, C33 | CAP CER 10PF 50V C0G/NP0 0603 | Cap0603 | 06035A100JAT2A/4K | FN18N100J500PSG | Kyocera AVX | C525235 | 10pF | 4 | 2000 | 2100 | LCSC | 0.0031 | 6.51
6 | Connector | J1 | 5 POS 2.54mm Pin Header Male single row Right Angle SMD | HDR1X5 SMD | PH254P1x12SMRA-100 | ---------- | RTLECS | -------- | ------ | 1 | 500 | 140 | Aliexpress | 0.41 | 57.4 | 1x40 pins Header 5 PCS per Lot
7 |  | J2 | 6 POS 2.54mm Pin Header Male single row Right Angle SMD | HDR1X6 SMD | PH254P1x12SMRA-100 | ---------- | RTLECS | --------- | ------ | 1 | 500
8 |  | J3 | CONN MALE HEADER SMD 26POS 2.54MM, DUAL ROW (13 x 2) | Custom | 95278-101A26LF | Header 2x13 | Amphenol ICC (FCI) | ------ | ------ | 1 | 500 | 510 | Aliexpress | 0.132 | 67.32
9 | Inductor | L1, L2, L3, L4, L5 | 200Ω @ 100MHz 1 1A 300mΩ 0603 Ferrite Beads | Ind0603 | MLB1608-201P1A(f) | ---------- | Meled | C45316 | ------ | 5 | 2500 | 2550 | LCSC | 0.0069 | 17.595
10 |  | L6 | IND SMD 10uH 500mA 0805 | Ind0805 | MGFL2012F100MT-LF | ---------- | microgate | C281113 | ------ | 1 | 500 | 520 | LCSC | 0.0314 | 16.328
11 | LED | LED1, LED2, LED3 | Green 520~535nm 0402 Light Emitting Diodes (LED) RoHS | LED 0402 | 16-213/GHC-YR1S1/3T | ---------- | Everlight Elec | C74338 | ------ | 3 | 1500 | 1510 | LCSC | 0.0661 | 99.811
12 | Test Point | P1, P5, P6 | Test Point ON | Custom | ---------- | ---------- | ---------- | ---------- | ------ | 3 | 1500 | ---------- | ---------- | ---------- | ---------- | DO NOT MOUNT
13 | Resistor | R1, R2, R3, R4, R5, R9, R14, R15, R16, R23, R41, R42 | RES SMD 10K OHM 5% 1/10W 0603 | Res0603 | AC0603JR-0710KL | ---------- | Yageo | C140867 | 10K | 12 | 6000 | 6100 | LCSC | 0.0015 | 9.15
14 |  | R6, R11, R12 | RES SMD 0603 33 Ohm 1% 1/10W | Res0603 | RC0603FR-0733RL | ---------- | Yageo | C108661 | 33R | 3 | 1500 | 1600 | LCSC | 0.0011 | 1.76
15 |  | R7 | RES SMD 330R 100 mW 0603 | Res0603 | RC0603JR-07330RL | ---------- | Yageo | C105879 | 330R | 1 | 500 | 600 | LCSC | 0.0012 | 0.72
16 |  | R8, R17, R40 | RES SMD 1K OHM 1% 1/10W 0603 | Res0603 | RC0603FR-071KL | ---------- | Yageo | C22548 | 1K | 3 | 1500 | 1600 | LCSC | 0.001 | 1.6
17 |  | R13 | RES SMD 12.1K OHM 1/10W 0603 | Res0603 | RT0603CRD0712K1L | ---------- | Yageo | C705893 | 12.1K | 1 | 500 | 520 | LCSC | 0.0161 | 8.372
18 |  | R18, R19 | RES SMD 100 OHM 1% 1/10W 0603 | Res0603 | RC0603FR-07100RL | ---------- | Yageo | C105588 | 100R | 2 | 1000 | 1100 | LCSC | 0.0008 | 0.88
19 |  | R20 | RES SMD 470 OHM 1% 1/10W 0603 | Res0603 | RC0603FR-07470RL | ---------- | Yageo | C114669 | 470R | 1 | 500 | 600 | LCSC | 0.0014 | 0.84
20 | Solder Bridge | SB1, SB4, SB5, SB6, SB7 | Solder Bridge ON | Custom | ---------- | ---------- | ---------- | ---------- | ---------- | 5 | 2500 | ---------- | ---------- | ---------- | ---------- | DO NOT MOUNT
21 | Switch | SW1 | SWITCH TACTILE SPST-NO 0.05A 12V | Custom | B3U-1000P | ---------- | Omron | C231329 | ------ | 1 | 500 | 510 | LCSC | 0.4599 | 234.549
22 | IC | U1 | IC ETHERCAT SLAVE CONTROLLER |  | LAN9255-I/ZMX019 |  | Microchip |  | ---------- | 1 | 500 |  |  |  | 0 | Need Quote from Custom Supplier
23 |  | U2 | IC EEPROM 256KBIT I2C 1MHZ 8SOIC | SOIC-8 | CAT24C256WI-GT3 | ---------- | ON Semiconductor | C79987 | ------ | 1 | 500 | 505 | LCSC | 0.3054 | 154.227
24 |  | U3 | IC TRNSLTR BIDIRECTIONAL US8 | VSSOP-8 | TXB0102DCUT | ---------- | Texas Instruments | C2677366 | ---------- | 1 | 500 | 505 | LCSC | 0.4545 | 229.5225
25 |  | U4 | MAGNETIC ANGLE SENSOR |  | TLE5012BE5000 | ---------- | Infineon |  | ------ | 1 | 500 |  |  |  | 0 | Need Quote from Custom Supplier
26 | Crystal | X1 | CRYSTAL 25.0000MHZ 8PF SMD | Custom | C3E-25.000-8-1015-X-M | ---------- | Aker Technology USA |  | ---------- | 1 | 500 |  |  |  | 0 | Need Quote from Custom Supplier
27 |  | X2 | Crystal 32.768KHZ 6.0PF SMD | Custom | CM8V-T1A-32.768KHZ-6PF-20PPM-TA-QC | ---------- | Micro Crystal |  | ------ | 1 | 500 |  |  |  | 0 | Need Quote from Custom Supplier
|  | Approved | [9 empty] | Total Component Cost |  |  | 1201.3025
|  | Notes | [9 empty] | Aliexpress Shipping Cost |  |  | 42.53
[12 empty] | Single Board Cost |  |  | 2.4026