## EtherCAT-Daughter-BOM
Comment | Description | Designator | Footprint | LibRef | Quantity | Manufacturer
10uF | CAP ALUM 10uF 25V SMD | C1 | RVT1E100M0405. | RVT1E100M0405 | 1 | ROQANG
22uF | 10V 22uF -55℃~+125℃ 6Ω 100kHz ±10% CASE-A_3216 Tantalum Capacitors ROHS | C2 | Cap Case-A | CA45A-A-10V-22uF-K | 1 | CEC(Shenzhen Zhenhua XinYun Elec)
0.1uF | CAP CER 0.1UF 100V X7R 0603 | C34, C35, C37, C40 | Cap0603 | CC0603KRX7R0BB104 | 4 | Yageo
22nF | CAP CER 0.022UF 100V X7R 0603 | C36, C56, C57 | Cap0603 | CGA3E2X7R2A223K080AA | 3 | TDK
2.2uF | CAP CER 2.2UF 50V X5R 0603 | C38 | Cap0603 | UMK107BBJ225MA-T | 1 | Taiyo Yuden
4.7uF | CAP CER 4.7UF 25V X5R 0603 | C39 | Cap0603 | C1608X5R1E475M080AC | 1 | TDK
100uF | 25V 5mm 10mm 100uF 100kHz SMD,5x10mm Aluminum Electrolytic Cap- SMD ROHS | C43 | VKMB1001E101MV | VKMB1001E101MV | 1 | Ymin
100uF | 63V 10mm 8mm 100uF ±20% ,8x10mm Aluminum Electrolytic Cap | C44, C79 | VKMD1001J101MV | VKMD1001J101MV | 2 | Ymin
1uF | CAP CER 1UF 100V X7S 0805 | C45 | Cap0805 | GCM21BC72A105KE36L | 1 | Murata
10pF | CAP CER 10PF 50V C0G/NP0 0603 | C48, C49, C50, C51, C52, C53, C54, C55 | Cap0603 | 06035A100JAT2A | 8 | Kyocera AVX
1000pF | 1206 1 nF 2 kV ±10 % Tolerance X7R SMT Multilayer Ceramic Capacitor | C58 | Cap1206 | CC1206KKX7RDBB102 | 1 | Yageo
SD36 | 36V 40V Unidirectional 75V 5A SOD-323 TVS ROHS | D1 | SOD-323 | SD36 | 1 | MDD (Microdiode Electronics)
PMEG3030EP,115 | Diode Schottky 30V 3A 2-Pin SOD-128 T/R | D2 | PMEG3030EP,115 | PMEG3030EP,115 | 1 | NXP Semiconductors
MSK4010 | SOD-523 Schottky Barrier Diodes (SBD) ROHS | D3 | MSK4010 | MSK4010 | 1 | Tak Cheong
C59981 | Header，Breakaway 20 Surface Mount 2 1.27mm SMD Pin Headers ROHS | J1 | C59981 | C59981 | 1 | BOOMELE
HY951180A | Through Hole Ethernet Connectors/Modular Connectors (RJ45 RJ11) ROHS | J2, J3 | HY951180A | HY951180A | 2 | HANRUN
33µH | FIXED IND 33UH 2.5A 189.2MOHM SM | L10 | ETQ-P4M330YFN | ETQ-P4M330YFN | 1 | Panasonic
MTP125-1104S1 | 2.54mm Straight 1 4 Header TH,P=2.54mm Pin Headers ROHS | P1 | HDR1X4 | MTP125-1104S1 | 1 | MINTRON
826629-2 | CONN HEADER VERT 2POS 2.54MM | P2, P3 | HDR1X2 | 826629-2 | 2 | TE Connectivity
Test Point | Test Point ON | P4, P5, P6, P7, P8 | TEST POINT | TEST POINT | 5
IRLML2502TRPBF | MOSFET N-CH 20V 4.2A SOT23 | Q1 | IRLML2502TRPBF | IRLML2502TRPBF | 1 | International Rectifier
10K | RES SMD 10K OHM 5% 1/10W 0603 | R1, R18 | Res0603 | AC0603JR-0710KL | 2 | Yageo
180m | RES SMD ±5% ±200ppm/℃ 0.18Ω 1W 2512 | R19, R20 | RES 2512 | RTT25R18JTE | 2 | RALEC
1K | RES SMD 1K OHM 1% 1/10W 0603 | R21, R22, R29 | Res0603 | RC0603FR-071KL | 3 | Yageo
75m | RES 0.075 OHM 1% 2W 2512 | R27 | RES 2512 | CSRN2512FK75L0 | 1 | Stackpole Electronics
9K | RES SMD 9kΩ ±100ppm/℃ 0.125W 0805 | R28 | RES 0805 | 0805W8F9001T5E | 1 | UNI-ROYAL
49K9 | Res Thick Film 1.6 x 0.8 mm 49.9K Ohm 1% 0.1W(1/10W) 100ppm/ C Molded SMD Paper T/R | R30, R31, R32, R34, R35, R36, R37, R38 | Res0603 | RC0603FR-0749K9L | 8 | Yageo
330R | RES SMD 330R 100 mW 0603 | R33, R39 | Res0603 | RC0603JR-07330RL | 2 | Yageo
Solder Bridge | Solder Bridge ON | SB2, SB3 | Solder Bridge | Solder Bridge | 2
AZ1117CH-3.3TRG1 | 15V 1.3V @ 800mA Fixed 3.3V SOT-223 Linear Voltage Regulators (LDO) ROHS | U1 | AZ1117CH-3.3TRG1 | AZ1117CH-3.3TRG1 | 1 | Diodes Incorporated
TMC2202-WA-T | Stepper Motor Driver/Controller, 5V to 36V, 1 to 256 Microsteps, 1.2A, QFN-32 | U3 | 32-QFN (5x5) | TMC2202-WA-T | 1 | Trinamic
XL4001E1 | 2A 40V SOIC-8_EP_150mil DC-DC Converters ROHS | U7 | XL4001E1 | XL4001E1 | 1 | XLSEMI