## Sheet1
Bill of Material (BOM)
S. No. | Components | Description | Designator | Footprint (Package) | Manufacturer Part Number | Manufacturer | LCSC Part No | Alternate | Value | Ordered Quantity | Quantity (Per Board) | Quantity 400 | MOKO Question | Ruby Designer's Remarks
1 | Capacitor | CAP CER 1UF 100V X7S 0805 | C1, C3, C5, C26 | Cap0805 | GCM21BC72A105KE36L | Murata | C2842838 | ------------ | 1uF | 1620 | 4 | 1600 | We use the replacement of C0805X105K101T 1uF 100V ±10% 0805 SMD HEC X7R RoHs, pls confirm if ok? Alternative manufacturer part number: C0805X105K101T | OK
2 |  | CAP CER 0.1UF 100V X7R 0603 | C2, C4, C6, C7, C8, C9, C10, C11, C12, C13, C14, C15, C16, C20, C21, C22, C23, C24, C25, C30, C31, C34, C35, C41 | Cap0603 | CC0603KRX7R0BB104 | YAGEO | C113803 | ------------ | 0.1uF | 9800 | 24 | 9600
3 |  | CAP CER 10UF 50V X5R 0805 | C17 | Cap0805 | GRM21BR61H106ME43L | Murata | C440198 | GRM21BR61H106KE43L | 10uF | 420 | 1 | 400
4 |  | CAP CER 4.7UF 25V X5R 0603 | C18, C19, C29 | Cap0603 | C1608X5R1E475M080AC | TDK | C76615 | C1608X5R1E475KT000E | 4.7uF | 1220 | 3 | 1200
5 |  | CAP CER 10PF 50V C0G/NP0 0603 | C27, C28, C32, C33 | Cap0603 | 06035A100JAT2A | KYOCERA AVX | C106245 | CC0603JRNPO9BN100 | 10pF | 1650 | 4 | 1600
6 | LED | Green 520~535nm 0402 Light Emitting Diodes (LED) RoHS | LED1, LED2,LED3 | LED 0402 | 16-213/GHC-YR1S1/3T | Everlight Elec | C74338 | ------------ | ----- | 1220 | 3 | 1200 | You provided the part number is old version, now ourr supplier updated the new version of TZ-P2-0402GTA1-0.45T , pls check the datasheet if ok? Alternative manufacturer part number: TZ-P2-0402GTA1-0.45T | OK
7 | Inductor | 200Ω @ 100MHz 1 1A 300mΩ 0603 Ferrite Beads | L1, L2, L3, L4, L5 | Ind 0603 | MLB1608-201P1A(f) | Meled | C45316 | ------------ | ----- | 2100 | 5 | 2000 | We will use the replacement of CBW160808U201T, pls check the datasheet if ok? Alternative manufacturer part number:CBW160808U201T | OK
8 |  | IND SMD 10uH 500mA 0805 | L6 | Ind0805 | MGFL2012F100MT-LF | microgate | C281113 | ------------ | ----- | 420 | 1 | 400
9 | Resistor | RES SMD 10K OHM 5% 1/10W 0603 | R1, R2, R3, R4, R5, R9, R14, R15, R16, R23, R41, R42 | Res0603 | AC0603JR-0710KL | YAGEO | C140867 | ------------ | 10K | 4900 | 12 | 4800 | You required is car class, we will use the specifications of resistor are same with your shared, we will source as ordinary if ok? | OK. Please share part number for confirmation
10 |  | RES SMD 0603 33 Ohm 1% 1/10W | R6, R11, R12 | Res0603 | RC0603FR-0733RL | YAGEO | C108661 | ------------ | 33R | 1300 | 3 | 1200
11 |  | RES SMD 330R 100 mW 0603 | R7 | Res0603 | RC0603JR-07330RL | YAGEO | C105879 | ------------ | 330R | 500 | 1 | 400
12 |  | RES SMD 1K OHM 1% 1/10W 0603 | R8, R10, R40,R17 | Res0603 | RC0603FR-071KL | YAGEO | C22548 | ------------ | 1K | 1650 | 4 | 1600
13 |  | RES SMD 100 OHM 1% 1/10W 0603 | R18, R19 | Res0603 | RC0603FR-07100RL | YAGEO | C105588 | ------------ | 100R | 900 | 2 | 800
14 |  | RES SMD 470 OHM 1% 1/10W 0603 | R20 | Res0603 | RC0603FR-07470RL | YAGEO | C114669 | ------------ | 470R | 500 | 1 | 400
15 |  | RES SMD 12.1K OHM 1/10W 0603 | R13 | Res0603 | RT0603CRD0712K1L | Stackpole | C705893 | ------------ | 12.1K | 410 | 1 | 400 | Your original model 0.25% is not commonly used, we will quote as precision resistance 12.1K ± 0.1% 0603 SMD UniOhm quotation, please confirm if ok? Sorry no manufacturer part number, just description.. | OK. Please share part number for confirmation
16 | Switch | SWITCH TACTILE SPST-NO 0.05A 12V | SW1 | Custom | B3U-1000P | Omron | ------------ | ------------ |  | 410 | 1 | 400 | We will use the replacement of LS-1098 3.0*2.5*1.6mm 160gf no positioning column ,SMD-2 HC(CN) 260° RoHs, pls confirm the datasheet if ok? Sorry no manufacturer part number, just description.. | OK
17 | Ics | IC ETHERCAT SLAVE CONTROLLER | U1 |  | LAN9255/ZMX019 |  |  |  |  | 410 | 1 | 400
18 |  | IC EEPROM 256KBIT I2C 1MHZ 8SOIC | U2 | 8-SOIC | CAT24C256WI-GT3 | onsemi | C79987 | ------------ | ----- | 420 | 1 | 400
19 |  | MAGNETIC ANGLE SENSOR | U4 | 8-SOIC | TLE5012BE5000FUMA1 | Infineon | ------------ | ------------ | ----- | 410 | 1 | 400
20 |  | IC TRNSLTR BIDIRECTIONAL US8 | U3 | 8-VSSOP | TXB0102DCUT | Texas | C2677366 | ------------ | ----- | 420 | 1 | 400
21 | Crystal | CRYSTAL 25.0000MHZ 8PF SMD | X1 | Custom | C3E-25.000-8-1015-X-M | [5 empty] | 1 | 400 | We will use the replacement of X322525MMB4SI 25MHz 10pF 10ppm 3.2*2.5mm SMD-4 YXC -40~+85° RoHs , pls confirm if ok? Alternative manufacturer part number:X322525MMB4SI | Slight dimension difference but will be soldered with some adjustment
22 |  | Crystal 32.768KHZ 6.0PF SMD | X2 | Custom | CM8V-T1A-32.768KHZ-6PF-20PPM-TA-QC |  |  |  |  | 410 | 1 | 400 | We will use replacement of 32.768Khz 12.5pF 20ppm 2.0*1.2mm SMD-2 NDK RoHs , pls confirm if ok? Sorry no manufacturer part number, just description.. | Please provide proper part number for footprint comparison
23 | Connector | 2.54mm Pin Header Male single row Right Angle SMD | J1,J2 | HDR1X5 SMD | PH254P1x12SMRA-100 | RTLECS |  |  |  | 35 | 0.0875 | 35 | We will custom the header, pls confirm the1*5p spacing 2.54mm height 6.0mm no column in the sleeper SMD-5 MXH(CN) 260°RoHs , the quanity should be 2pcs for each board, pls confirm if ok? Sorry no manufacturer part number, just description., we wil custom. | We have 2 Male headers in the design 1) 1*5p 2.54mm header 2) 1*6p 2.54mm header We planned to source 1*12p 2.54mm for each board and break it into two as needed
24 |  | P=2.54mm Female Headers,SMD,ROHS | J3 | PHF254SMD-x | PHF254SMD-x | RTLECS |  |  |  | 5 | 0.01 | 4 | Help to provide the completed details for female header. pls confirm the quantity should be 1pcs for each board if correct? | This is now a Male Header SMD dual row 2*13p 26-pin 2.54mm