## Sheet1
|  | Component list |  | Bill of Materials for Project EtherCAT Product v2.0
|  | Source Data From: |  | Control Board
|  | Project: |  | EtherCAT Product
|  | Variant: |  | None
# | #Column Name Error:' Item Type | Designator | Description | Footprint | Manufacturer Part Number | Alternate | Manufacturer | Comment | Quantity | #Column Name Error:' Quantity (5 Boards) | #Column Name Error:' Remarks
1 |  | C1, C3, C5, C26 | CAP CER 1UF 100V X7S 0805 | Cap0805 | GCM21BC72A105KE36L |  | Murata | 1uF | 4
2 |  | C2, C4, C6, C7, C8, C9, C10, C11, C12, C13, C14, C15, C16, C20, C21, C22, C23, C24, C25, C30, C31, C34, C35, C41 | CAP CER 0.1UF 100V X7R 0603 | Cap0603 | CC0603KRX7R0BB104 |  | Yageo | 0.1uF | 24
3 |  | C17 | CAP CER 10UF 50V X5R 0805 | Cap0805 | GRM21BR61H106ME43L |  | Murata | 10uF | 1
4 |  | C18, C19, C29 | CAP CER 4.7UF 25V X5R 0603 | Cap0603 | C1608X5R1E475M080AC |  | TDK | 4.7uF | 3
5 |  | C27, C28, C32, C33 | CAP CER 10PF 50V C0G/NP0 0603 | Cap0603 | 06035A100JAT2A/4K |  | Kyocera AVX | 10pF | 4
6 |  | J1 | 5 POS 2.54mm Pin Header Male single row Right Angle SMD | HDR1X5 SMD | PH254P1x12SMRA-100 |  | RTLECS | - | 1
7 |  | J2 | 6 POS 2.54mm Pin Header Male single row Right Angle SMD | HDR1X6 SMD | PH254P1x12SMRA-100 |  | RTLECS | - | 1
8 |  | J3 | CONN HEADER SMD 26POS 2.54MM | Custom | 95278-101A26LF |  | Amphenol ICC (FCI) | - | 1
9 |  | L1, L2, L3, L4, L5 | 200Ω @ 100MHz 1 1A 300mΩ 0603 Ferrite Beads | Custom | MLB1608-201P1A(f) |  | Meled | - | 5
10 |  | L6 | IND SMD 10uH 500mA 0805 | Ind0805 | MGFL2012F100MT-LF |  | microgate | - | 1
11 |  | LED1, LED2, LED3 | Green 520~535nm 0402 Light Emitting Diodes (LED) RoHS | LED 0402 | 16-213/GHC-YR1S1/3T |  | Everlight Elec | - | 3
12 |  | P1, P5, P6 | Test Point ON | TEST POINT | Test Point |  | - | Test Point | 3
13 |  | R1, R2, R3, R4, R5, R9, R14, R15, R16, R23, R41, R42 | RES SMD 10K OHM 5% 1/10W 0603 | Res0603 | AC0603JR-0710KL |  | Yageo | 10K | 12
14 |  | R6, R11, R12 | RES SMD 0603 33 Ohm 1% 1/10W | Res0603 | RC0603FR-0733RL |  | Yageo | 33R | 3
15 |  | R7 | RES SMD 330R 100 mW 0603 | Res0603 | RC0603JR-07330RL |  | Yageo | 330R | 1
16 |  | R8, R17, R40 | RES SMD 1K OHM 1% 1/10W 0603 | Res0603 | RC0603FR-071KL |  | Yageo | 1K | 3
17 |  | R13 | RES SMD 12.1K OHM 1/10W 0603 | Res0603 | RT0603CRD0712K1L |  | Yageo | 12.1K | 1
18 |  | R18, R19 | RES SMD 100 OHM 1% 1/10W 0603 | Res0603 | RC0603FR-07100RL |  | Yageo | 100R | 2
19 |  | R20 | RES SMD 470 OHM 1% 1/10W 0603 | Res0603 | RC0603FR-07470RL |  | Yageo | 470R | 1
20 |  | SB1, SB4, SB5, SB6, SB7 | Solder Bridge ON | Solder Bridge | - |  |  | Solder Bridge | 5
21 |  | SW1 | SWITCH TACTILE SPST-NO 0.05A 12V | Custom | B3U-1000P |  | Omron | - | 1
22 |  | U1 | IC ETHERCAT SLAVE CONTROLLER | Custom | LAN9255-I/ZMX019 |  | Microchip | - | 1
23 |  | U2 | IC EEPROM 256KBIT I2C 1MHZ 8SOIC | Custom | CAT24C256WI-GT3 |  | ON Semiconductor | - | 1
24 |  | U3 | IC TRNSLTR BIDIRECTIONAL US8 | Custom | TXB0102DCUT |  | Texas Instruments | - | 1
25 |  | U4 | MAGNETIC ANGLE SENSOR | Custom | TLE5012BE5000 |  | Infineon | - | 1
26 |  | X1 | CRYSTAL 25.0000MHZ 8PF SMD | Custom | C3E-25.000-8-1015-X-M |  | Aker Technology USA | - | 1
27 |  | X2 | Crystal 32.768KHZ 6.0PF SMD | Custom | CM8V-T1A-32.768KHZ-6PF-20PPM-TA-QC |  | Micro Crystal | - | 1
Approved
Notes