## Sheet1
|  | Component list |  | Bill of Materials for Project [Interface-Board-v4.0]
|  | Source Data From: |  | Interface-Board-v4.0
|  | Project: |  | Interface-Board-v4.0
|  | Variant: |  | None
# | Item Type | Designator | Description | Footprint | Manufacturer Part Number | Manufacturer | Value | Quantity | Remarks
1 | Capacitor | C1 | Multilayer Ceramic Capacitors MLCC - SMD/SMT 1210 10uF 63volts *Derate Voltage/Temp | Cap-1210 | GRM32ER71J106KA12L | Murata | 10uF | 1
2 | Capacitor | C2 | 25V 10uF X7R ±10% 0805 Multilayer Ceramic Capacitors MLCC - SMD/SMT ROHS | Cap-0805 | CL21B106KAYQNNE | Samsung Electro-Mechanics | 10uF | 1
3 | Capacitor | C3 | CAP CER 0.015UF 50V X7R 0402 | Cap-0402 | CC0402KRX7R9BB153 | Yageo | 15nF | 1
4 | Capacitor | C4, C5 | CAP CER 0.1UF 50V X7R 0402 | Cap-0402 | CL05B104KB54PNC | Samsung | 0.1uF | 2
5 | Capacitor | C6 | CAP CER 560PF 50V X7R 0402 | Cap-0402 | CC0402JRX7R9BB561 | Yageo | 560pF | 1
6 | Capacitor | C7, C8 | Multilayer Ceramic Capacitor, 22 uF, 10 V, ± 20%, X7R, 0805 [2012 Metric] | Cap-0805 | GRM21BZ71A226ME15L | Murata | 22uF | 2
7 | Capacitor | C9, C10 | 16V 47uF X7R ±10% 1210 Multilayer Ceramic Capacitors MLCC - SMD/SMT ROHS | Cap-1210 | CS3225X7R476K160NRL | Samwha Capacitor | 47uF | 2
8 | Capacitor | C11, C12 | CAP CER 2.2UF 25V X5R 0603 | CAP-0603 | CC0603KRX5R8BB225 | Yageo | 2.2uF | 2
9 | Capacitor | C13 | CAP CER 0.47UF 50V X5R 0603 | Cap-0603 | CC0603KRX5R9BB474 | Yageo | 0.47uF | 1
10 | Capacitor | C14, C16, C17 | CAP CER 0.1UF 100V X7R 0603 | Cap-0603 | CC0603KRX7R0BB104 | Yageo | 0.1uF | 3
11 | Capacitor | C15 | CAP CER 0.022UF 100V X7R 0603 | Cap-0603 | CGA3E2X7R2A223K080AA | TDK | 22nF | 1
12 | Capacitor | C18 | 1000uF 63V 2.86A@100kHz ±20% SMD,D16xL21mm Aluminum Electrolytic Capacitors - SMD ROHS | Custom | VKMI2101J102MV | Ymin | 1000uF | 1
13 | Capacitor | C19, C20, C22, C23 | CAP CER 0.22 uF, 50 V, ± 10%, X7R, 0603 [1608 Metric] | Cap-0603 | CC0603KRX7R9BB224 | Yageo | 220nF | 4
14 | Capacitor | C21, C24 | CAP CER 0.47 uF, 50 V, ± 10%, X7R, 0603 [1608 Metric] | Cap-0603 | CC0603KRX7R9BB474 | Yageo | 470nF | 2
15 | Capacitor | C25, C26, C27, C28 | CAP CER 1nF 100V X7R 0603 | Cap-0603 | CL10B102KC8NNNC | Samsung | 1nF | 4
16 | Capacitor | C29, C30, C31, C32, C34, C35, C36, C37 | CAP CER 10PF 25V C0G 0201 | CAP-0201 | CGA1A2C0G1E100D030BA | TDK | 10pF | 8
17 | Capacitor | C33, C38 | CAP CER 0.022UF 25V X5R 0201 | CAP-0201 | CC0201KRX5R8BB223 | Yageo | 22nF | 2
18 | Capacitor | C39 | CAP CER 1000PF 25V X5R 0201 | CAP-0201 | CC0201KRX5R8BB102 | Yageo | 1nF | 1
19 | Diode | D1 | DIODE SCHOTTKY 60V 5A SMA | SMA | SS56 | MDD | - | 1
20 | TVS Diode | D2 | TVS DIODE 48VWM 77.4VC DO214AC | SMA | SMAJ48A | Littelfuse | - | 1
21 | Diode | D3 | Schottky Barrier Diode SK36, DO-214AB, 3A/60V | SMA | SS36 | ON Semiconductor / Fairchild | - | 1
22 | TVS Diode | D4 | TVS DIODE 3.3VWM 11.5VC MICROSMP | MicroSMP | MSP3V3HM3/89A | Vishay General Semiconductor - Diodes Division | - | 1
23 | TVS Diode | D5 | TVS DIODE 12VWM 19.9VC MICROSMP | MicroSMP | MSMP12A-M3/89A | Vishay General Semiconductor - Diodes Division | - | 1
24 | Diode | D6 | DIODE GEN PURP 75V 200MA SOD523F | SOD-523F | 1N4148WT | ON Semiconductor / Fairchild | - | 1
25 | Male Header | J1, J2 | Gold 250V 3A Straight Square Pins 2.5mm 2P 260℃ 6mm -40℃~+105℃ 3mm 2.54mm Plugin Black Brass 1x2P Plugin,P=2.54mm Pin Headers ROHS | HDR1X2_ | X6511WV-02H-C60D30 | XKB | - | 2
26 | Ethernet Connector | J3, J4 | 1x1 Port Tab upright Surface Mount RJ45 Connector with Integrated Magnetics and LED | HR963370A | HR963370A | Hanrun | - | 2
27 | Male Header | J5 | Gold 250V 3A Brick nogging Square Pins 2.5mm 3P 260℃ 6mm -40℃~+105℃ 2.54mm Plugin Black Brass 1x3P SMD,P=2.54mm(交错脚) Pin Headers ROHS | HDR1X3-SMD | X6511WVS-03H-C60D48R1 | XKB Connectivity | - | 1
28 | Connector Header | J6 | CONN HDR 1.27MM SMD 32POS | M55-7013242R | M55-7013242R | Harwin | - | 1
29 | Male Header | J7 | Gold 250V 3A Straight Square Pins 2.5mm 4P 260℃ 6mm -40℃~+105℃ 3mm 2.54mm Plugin Black Brass 1x4P Plugin,P=2.54mm Pin Headers ROHS | HDR1X4_ | X6511WV-04H-C60D30 | XKB | - | 1
30 | Inductor | L1 | 1.5A 3.9uH ±20% 1.4A SMD,3x3mm Power Inductors ROHS | Custom | FNR3015S3R9MT | cjiang (Changjiang Microelectronics Tech) | 3.9uH | 1
31 | Inductor | L2 | FIXED IND 15UH 2.8A 77 MOHM SMD | Custom | VLS6045AF-150M | TDK | 15uH | 1
32 | Test Point | P1, P2, P3 | Test Point ON | Custom | Test-point - 0.5mm | - | - | 3 | Do Not Mount
33 | Mosfet | Q1 | MOSFET N-CH 20V 4.2A SOT23 | SOT-23 | IRLML2502TRPBF | Infineon Technologies | - | 1
34 | Resistor | R1 | RES SMD 45.3KOHM 0.1% 1/16W 0402 | Res-0402 | RT0402BRD0745K3L | Yageo | 45.3k | 1
35 | Resistor | R2 | RES 150K OHM 0.1% 1/16W 0402 | Res-0402 | RT0402BRD07150KL | Yageo | 150K | 1
36 | Resistor | R3 | RES SMD 10K OHM 0.1% 1/16W 0402 | Res-0402 | RT0402BRD0710KL | Yageo | 10K | 1
37 | Resistor | R4, R5 | RES 47K OHM 1% 1/20W 0201 | Res-0201 | RC0201FR-0747KL | Yageo | 47K | 2
38 | Resistor | R6 | RES 2.2 OHM 1% 1/16W 0402 | Res-0402 | RC0402FR-072R2L | Yageo | 2.2R | 1
39 | Resistor | R7, R8, R12, R13, R14, R15, R19, R20 | RES 22 OHM 1% 1/10W 0603 | Res-0603 | RC0603FR-0722RL | Yageo | 22R | 8
40 | Resistor | R9, R10, R16, R17 | RES SMD 47OHM 0.1W 0603 | Res-0603 | RC0603FR-0747RL | Yageo | 47R | 4
41 | Resistor Current Sense | R11, R18 | RES 0.075 OHM 1% 1W 1206 | Res-1206 | ERJ-8BWFR075V | Panasonic | 75mR | 2
42 | Resistor | R21, R22, R23, R24, R25, R26, R27, R28 | RES SMD 49.9 OHM 1% 1/20W 0201 | Res-0201 | RC0201FR-0749R9L | Yageo | 49.9R | 8
43 | Resistor | R29, R30 | RES 330 OHM 0.5% 1/20W 0201 | Res-0201 | RC0201DR-07330RL | Yageo | 330R | 2
44 | Resistor | R31 | RES 33 OHM 1% 1/20W 0201 | Res-0201 | RC0201FR-0733RL | Yageo | 33R | 1
45 | Resistor | R32 | RES SMD 10K OHM 1% 1/20W 0201 | Res-0201 | RC0201FR-0710KL | Yageo | 10K | 1
46 | IC | U1 | IC REG BUCK ADJUSTABLE 3A 8SOPWR | 8-SO-EP_ | LMR16030SDDAR | Texas Instruments | - | 1
47 | IC | U2 | IC REG BUCK 3.3V 2A TSOT26 | TSOT-23-6 | AP63203WU-7 | Diodes | - | 1
48 | IC | U3 | IC MTR DRV BIPOLAR 10-50V 48TQFP | 48-TQFP-EP(7x7) | TMC2160A-TA-T | Trinamic | - | 1
49 | MOSFET | U4, U5, U6, U7 | MOSFET 2N-CH 60V 9.5A 8SOIC | SOIC-8 | AOSD62666E | Alpha & Omega Semiconductor | - | 4