## Sheet1
# | Item Type | Designator | Description | Footprint | Manufacturer Part Number | Manufacturer | Value | Quantity | Remarks
1 | Capacitor | C1, C5, C7, C9, C10, C11, C12, C13, C14, C15, C16, C17, C18, C23, C24, C25, C26, C27, C28, C31, C34 | CAP CER 0.1UF 10V X5R 0201 | CAP-0201 | CC0201KRX5R6BB104 | Yageo | 100nF | 21
2 | Capacitor | C2, C3, C32, C33 | CAP CER 10PF 25V C0G 0201 | CAP-0201 | CGA1A2C0G1E100D030BA | TDK | 10pF | 4
3 | Capacitor | C4, C6, C8, C29 | CAP CER 1UF 10V X5R 0201 | CAP-0201 | CC0201MRX5R6BB105 | Yageo | 1uF | 4
4 | Capacitor | C19, C21, C22, C30 | CAP CER 4.7UF 10V X5R 0402 | Cap-0402 | CC0402KRX5R6BB475 | Yageo | 4.7uF | 4
5 | Capacitor | C20 | CAP CER 10UF 10V X5R 0402 | Cap-0402 | CL05A106MP5NUNC | Samsung | 10uF | 1
6 | Diode | D1, D2 | DIODE GEN PURP 75V 200MA SOD523F | SOD-523F | 1N4148WT | ON Semiconductor / Fairchild | - | 2
7 | ESD Diode | D3 | TVS DIODE 5.25VWM 17VC SOT23-6 | SOT-23-6 | USBLC6-4SC6 | TECH PUBLIC | - | 1
8 | ESD Diode | D4 | TVS DIODE 5.25VWM 17VC SOT666 | SOT-666 | USBLC6-2P6 | TECH PUBLIC | - | 1
9 | Diode | D5 | 15A@8/20us 9V 5V 3.3V Unidirectional SOD-323 TVS ROHS | SOD-323 | PESDHC3D3V3U | Shanghai Prisemi Elec | - | 1
10 | Male Pin Header | J1 | Gold 250V 3A Pin Header 2.5mm 10P -40℃~+105℃ 2.54mm 2 Black Brass 2x5P 2.54mm Through Hole,Right Angle,P=2.54mm Pin Headers ROHS | Custom | X6521WR-2x05H-C60D30 | XKB | - | 1
11 | Receptacle Connector | J2 | CONN RCPT 1.27MM SMD 32POS | Custom | M55-6013242R | Harwin | - | 1
12 | Inductor | L1, L2, L3, L4, L5, L6 | 200Ω @ 100MHz 1 1A 300mΩ 0603 Ferrite Beads | IND-0603 (1608 Metric) | MLB1608-201P1A(f) | Meled | - | 6
13 | LED | LED1 | yellow 0603 Light Emitting Diodes (LED) ROHS | LED-0603 | NCD0603Y2 | Foshan NationStar Optoelectronics | - | 1
14 | LED | LED2 | RED LED 0603 Light Emitting Diodes | LED-0603 | NCD0603R3 | Foshan NationStar Optoelectronics | - | 1
15 | LED | LED3 | Emerald 0603 Light Emitting Diodes (LED) ROHS | LED-0603 | NCD0603G2 | Foshan NationStar Optoelectronics | - | 1
16 | TEST POINT | P1, P2 | Test Point ON | Custom | Test-point | - | - | 2 | Do not Mount
17 | Resistor | R1, R2, R6, R7, R8, R9, R11, R12, R13 | RES SMD 10K OHM 1% 1/20W 0201 | Res-0201 | RC0201FR-0710KL | Yageo | 10K | 9
18 | Resistor | R3, R4 | RES 220 OHM 1% 1/20W 0201 | Res-0201 | RC0201FR-07220RL | Yageo | 220R | 2
19 | Resistor | R5 | RES SMD 49.9 OHM 1% 1/20W 0201 | Res-0201 | RC0201FR-0749R9L | Yageo | 49.9R | 1
20 | Resistor | R10, R18, R19 | RES 33 OHM 1% 1/16W 0402 | Res-0402 | RC0402FR-0733RL | Yageo | 33R | 3
21 | Resistor | R14, R16 | RES 3.3K OHM 1% 1/20W 0201 | Res-0201 | RC0201FR-073K3L | Yageo | 3.3K | 2
22 | Resistor | R15 | RES 22 OHM 1% 1/20W 0201 | Res-0201 | RC0201FR-0722RL | Yageo | 22R | 1
23 | Resistor | R17 | RES SMD 12.1K OHM 1/10W 0603 | Res-0603 | RT0603CRD0712K1L | Yageo | 12.1K | 1
24 | Resistor | R20, R21 | RES 100 OHM Thick Film 0201 1% 1/20W ±200ppm/°C Molded SMD SMD Paper T/R | Res-0201 | RC0201FR-07100RL | Yageo | 100R | 2
25 | Resistor | R22 | RES 82 OHM 0201 Thick Film 1% 0.05W(1/20W) ±200ppm/C Pad SMD T/R | Res-0201 | RC0201FR-0782RL | Yageo | 82R | 1
26 | Resistor | R23 | RES 1K OHM 1% 1/20W 0201 | Res-0201 | RC0201FR-071KP | Yageo | 1K | 1
27 | Switch | SW1 | SWITCH TACTILE SPST-NO 0.05A 12V | Custom | B3U-1000P | Omron | - | 1
28 | IC | U1 | IC ETHERCAT SLAVE CONTROLLER | Custom | LAN9255-I/ZMX019 | Microchip | - | 1
29 | IC | U2 | IC EEPROM 256KBIT I2C 1MHZ 8SOIC | Custom | CAT24C256WI-GT3 | ON Semiconductor | - | 1
30 | IC | U3 | MAGNETIC ANGLE SENSOR | Custom | TLE5012BE5000 | Infineon | - | 1
31 | Crystal | X1 | CRYSTAL 25.0000MHZ 10PF SMD | Custom | ABM10AIG-25.000MHZ-4Z-T3 | Abracon LLC | 25MHz | 1
32 | Crystal | X2 | Crystal 32.768KHZ 6.0PF SMD | 2-SMD, (2.00mm x 1.20mm) | CM8V-T1A-32.768KHZ-6PF-20PPM-TA-QC | Micro Crystal | 32.768KHZ | 1