## Sheet1
Bill of Material (BOM) for Christian Raun
S. No. | Components | Description | Designator | Footprint (Package) | Manufacturer Part Number | Manufacturer | Alternate | Value | Quantity 1 | Quantity (400) | Link | Unit Price (400) | Total Cost(400) | Remarks
1 | Capacitor | CAP CER 1UF 100V X7S 0805 | C1, C3, C5, C26 | Cap0805 | GCM21BC72A105KE36L | Murata |  | 1uF | 4 | 1600 | Digikey | 0.14152
2 |  | CAP CER 0.1UF 100V X7R 0603 | C2, C4, C6, C7, C8, C9, C10, C11, C12, C13, C14, C15, C16, C20, C21, C22, C23, C24, C25, C30, C31, C41 | Cap0603 | CC0603KRX7R0BB104 | Yageo | CL10B104KC8NNNC | 0.1uF | 22 | 8800 | Digikey
3 |  | CAP CER 10UF 50V X5R 0805 | C17 | Cap0805 | GRM21BR61H106ME43L | Murata | GRM21BR61H106KE43L | 10uF | 1 | 400 | Digikey | 0.1587
4 |  | CAP CER 4.7UF 25V X5R 0603 | C18, C19, C29 | Cap0603 | C1608X5R1E475M080AC | TDK | C1608X5R1E475K080AC | 4.7uF | 3 | 1200 | Digikey | 0.09483
5 |  | CAP CER 10PF 50V C0G/NP0 0603 | C27, C28, C32, C33 | Cap0603 | 06035A100JAT2A | Kyocera AVX |  | 10pF | 4 | 1600 | Digikey | 0.01208
6 | LED | Green 520~535nm 0402 Light Emitting Diodes (LED) RoHS | LED1, LED2 | LED 0402 | 16-213/GHC-YR1S1/3T | Everlight Elec |  | 16-213/GHC-YR1S1/3T | 2 | 800 | AVNET | 0.3632
7 | Inductor | 200Ω @ 100MHz 1 1A 300mΩ 0603 Ferrite Beads | L1, L2, L3, L4, L5 | MLB1608-201P1A(f) | MLB1608-201P1A(f) | Meled |  | MLB1608-201P1A(f) | 5 | 2000
8 |  | IND SMD 10uH 500mA 0805 | L6 | Ind0805 | MGFL2012F100MT-LF | microgate |  | MGFL2012F100MT-LF | 1 | 400
9 | Resistor | RES SMD 10K OHM 5% 1/10W 0603 | R1, R2, R3, R4, R5, R9, R14, R15, R16, R23, R24, R41, R42 | Res0603 | AC0603JR-0710KL | Yageo |  | 10K | 13 | 5200 | Digikey
10 |  | RES SMD 0603 33 Ohm 1% 1/10W | R6, R11, R12 | Res0603 | RC0603FR-0733RL | Yageo |  | 33R | 3 | 1200 | Digikey | 0.00457
11 |  | RES SMD 330R 100 mW 0603 | R7 | Res0603 | RC0603JR-07330RL | Yageo |  | 330R | 1 | 400 | Digikey | 0.008
12 |  | RES SMD 1K OHM 1% 1/10W 0603 | R8, R10, R40 | Res0603 | RC0603FR-071KL | Yageo |  | 1K | 3 | 1200 | Digikey | 0.00436
13 |  | RES SMD 12.1K OHM 1/10W 0603 | R13 | Res0603 | RT0603CRD0712K1L | Yageo |  | 12.1K | 1 | 400 | Digikey | 0.0068
14 | Switch | SWITCH TACTILE SPST-NO 0.05A 12V | SW1 | B3U-1000P | B3U-1000P | Omron |  | B3U-1000P | 1 | 400
15 | Ics | IC ETHERCAT SLAVE CONTROLLER | U1 | LAN9255/ZMX019 | LAN9255/ZMX019 | Microchip |  | LAN9255/ZMX019 | 1 | 400
16 |  | IC EEPROM 256KBIT I2C 1MHZ 8SOIC | U2 | CAT24C256WI-GT3 | CAT24C256WI-GT3 | ON Semiconductor |  | CAT24C256WI-GT3 | 1 | 400 | ROCELEC | 0.22
17 |  | MAGNETIC ANGLE SENSOR | U4 | TLE5012BE5000FUMA1 | TLE5012BE5000FUMA1 | Infineon |  | TLE5012BE5000FUMA1 | 1 | 400 | ROCELEC | 2.39
18 |  | IC TRANSLATION TXRX 5.5V 24TSSOP | U5 | SN74LVCH8T245PWR | SN74LVCH8T245PWR | Texas Instruments |  | SN74LVCH8T245PWR | 1 | 400 | Digikey | 1.0233
19 | Crystal | CRYSTAL 25.0000MHZ 8PF SMD | X1 | C3E-25.000-8-1015-X-M | C3E-25.000-8-1015-X-M | Aker Technology USA |  | C3E-25.000-8-1015-X-M | 1 | 400
20 |  | Crystal 32.768KHZ 6.0PF SMD | X2 | CM8V-T1A-32.768KHZ-6PF-20PPM-TA-QC | CM8V-T1A-32.768KHZ-6PF-20PPM-TA-QC | Micro Crystal |  | CM8V-T1A-32.768KHZ-6PF-20PPM-TA-QC | 1 | 400
21 | Connector | 2.54mm Straight 1 4 Header TH,P=2.54mm Pin Headers ROHS | J1 | HDR1X4 | MTP125-1104S1 | MINTRON |  | MTP125-1104S1 | 1 | 400
22 |  | 1.27mm 1.27mm Phosphor bronze 20 2 SMD,P=1.27mm Female Headers ROHS | J2 | B-2201N20P-B120 | B-2201N20P-B120 | CKMTW |  | B-2201N20P-B120 | 1 | 400
23 |  | CONN HEADER VERT 10POS 2.54MM | J3 | HDR2X5 | 67997-410HLF | Amphenol FCI |  | 67997-410HLF | 1 | 400 | Digikey | 0.2158 |  | Bag Price
24 |  | 2.54mm Straight 1 Header TH ,P=2.54mm Pin Headers ROHS | J4 | HDR1X5 | MTP125-1105S1 | MINTRON |  | MTP125-1105S1 | 1 | 400
25 |  | Test Point ON | P1, P5, P6 | TEST POINT | TEST POINT |  |  | Test Point | 3 | 1200
26 |  | Solder Bridge ON | SB1, SB4, SB5, SB6, SB7 | Solder Bridge | Solder Bridge |  |  | Solder Bridge | 5 | 2000