## Altiumgenerated_Control_Board
Comment | Description | Designator | Footprint | LibRef | Quantity | Manufacturer
1uF | CAP CER 1UF 100V X7S 0805 | C1, C3, C5, C26 | Cap0805 | GCM21BC72A105KE36L | 4 | Murata
0.1uF | CAP CER 0.1UF 100V X7R 0603 | C2, C4, C6, C7, C8, C9, C10, C11, C12, C13, C14, C15, C16, C20, C21, C22, C23, C24, C25, C30, C31, C41 | Cap0603 | CC0603KRX7R0BB104 | 22 | Yageo
10uF | CAP CER 10UF 50V X5R 0805 | C17 | Cap0805 | GRM21BR61H106ME43L | 1 | Murata
4.7uF | CAP CER 4.7UF 25V X5R 0603 | C18, C19, C29 | Cap0603 | C1608X5R1E475M080AC | 3 | TDK
10pF | CAP CER 10PF 50V C0G/NP0 0603 | C27, C28, C32, C33 | Cap0603 | 06035A100JAT2A | 4 | Kyocera AVX
PH254P1x12SMRA-100 | 5 POS 2.54mm Pin Header Male single row Right Angle SMD | J1 | HDR1X5 SMD | PH254P1x12SMRA-100 | 1 | RTLECS
PH254P1x12SMRA-100 | 6 POS 2.54mm Pin Header Male single row Right Angle SMD | J2 | HDR1X6 SMD | PH254P1x12SMRA-100_1 | 1 | RTLECS
PHF254SMD-x | P=2.54mm Female Headers,SMD,ROHS | J3 | PHF254SMD-x | PHF254SMD-x | 1 | RTLECS
MLB1608-201P1A(f) | 200Ω @ 100MHz 1 1A 300mΩ 0603 Ferrite Beads | L1, L2, L3, L4, L5 | MLB1608-201P1A(f) | MLB1608-201P1A(f) | 5 | Meled
MGFL2012F100MT-LF | IND SMD 10uH 500mA 0805 | L6 | Ind0805 | MGFL2012F100MT-LF | 1 | microgate
16-213/GHC-YR1S1/3T | Green 520~535nm 0402 Light Emitting Diodes (LED) RoHS | LED1, LED2 | LED 0402 | 16-213/GHC-YR1S1/3T | 2 | Everlight Elec
Test Point | Test Point ON | P1, P5, P6 | TEST POINT | TEST POINT | 3
10K | RES SMD 10K OHM 5% 1/10W 0603 | R1, R2, R3, R4, R5, R9, R14, R15, R16, R23, R24, R41, R42 | Res0603 | AC0603JR-0710KL | 13 | Yageo
33R | RES SMD 0603 33 Ohm 1% 1/10W | R6, R11, R12 | Res0603 | RC0603FR-0733RL | 3 | Yageo
330R | RES SMD 330R 100 mW 0603 | R7 | Res0603 | RC0603JR-07330RL | 1 | Yageo
1K | RES SMD 1K OHM 1% 1/10W 0603 | R8, R10, R40 | Res0603 | RC0603FR-071KL | 3 | Yageo
12.1K | RES SMD 12.1K OHM 1/10W 0603 | R13 | Res0603 | RT0603CRD0712K1L | 1 | Yageo
Solder Bridge | Solder Bridge ON | SB1, SB4, SB5, SB6, SB7 | Solder Bridge | Solder Bridge | 5
B3U-1000P | SWITCH TACTILE SPST-NO 0.05A 12V | SW1 | B3U-1000P | B3U-1000P | 1 | Omron
LAN9255/ZMX019 | IC ETHERCAT SLAVE CONTROLLER | U1 | LAN9255/ZMX019 | LAN9255/ZMX019 | 1 | Microchip
CAT24C256WI-GT3 | IC EEPROM 256KBIT I2C 1MHZ 8SOIC | U2 | CAT24C256WI-GT3 | CAT24C256WI-GT3 | 1 | ON Semiconductor
TLE5012BE5000FUMA1 | MAGNETIC ANGLE SENSOR | U4 | TLE5012BE5000FUMA1 | TLE5012BE5000FUMA1 | 1 | Infineon
SN74LVCH8T245PWR | IC TRANSLATION TXRX 5.5V 24TSSOP | U5 | SN74LVCH8T245PWR | SN74LVCH8T245PWR | 1 | Texas Instruments
C3E-25.000-8-1015-X-M | CRYSTAL 25.0000MHZ 8PF SMD | X1 | C3E-25.000-8-1015-X-M | C3E-25.000-8-1015-X-M | 1 | Aker Technology USA
CM8V-T1A-32.768KHZ-6PF-20PPM-TA-QC | Crystal 32.768KHZ 6.0PF SMD | X2 | CM8V-T1A-32.768KHZ-6PF-20PPM-TA-QC | CM8V-T1A-32.768KHZ-6PF-20PPM-TA-QC | 1 | Micro Crystal