## Sheet1
Bill of Material (BOM) for Refrence Formate | [16 empty] | Bill of Material (BOM) for Refrence Formate
S. No. | Components | Description | Designator | Footprint (Package) | Manufacturer Part Number | Manufacturer | LCSC Part No | Alternate | Value | LCSC/MOQ | Quantity (Per Board) | Quantity 400 | Link | Unit Cost(1) | MOQ Total | Remarks | Quotation of orignal parts from Chinese supplier
1 | Capacitor | CAP CER 1UF 100V X7S 0805 | C1, C3, C5, C26, C45 | Cap0805 | GCM21BC72A105KE36L | Murata | C2842838 | ------------ | 1uF | 2100 | 5 | 2000 | LCSC | 0.0682 | 143.22
2 |  | CAP CER 0.1UF 100V X7R 0603 | C2, C4, C6, C7, C8, C9, C10, C11, C12, C13, C14, C15, C16, C20, C21, C22, C23, C24, C25, C30, C31, C34, C35, C37, C40, C41 | Cap0603 | CC0603KRX7R0BB104 | YAGEO | C113803 | ------------ | 0.1uF | 10500 | 26 | 10400 | LCSC | 0.0047 | 49.35
3 |  | CAP CER 10UF 50V X5R 0805 | C17 | Cap0805 | GRM21BR61H106ME43L | Murata | C440198 | GRM21BR61H106KE43L | 10uF | 420 | 1 | 400 | LCSC | 0.087 | 36.54
4 |  | CAP CER 4.7UF 25V X5R 0603 | C18, C19, C29, C39 | Cap0603 | C1608X5R1E475M080AC | TDK | C76615 | C1608X5R1E475KT000E | 4.7uF | 1700 | 4 | 1600 | LCSC | 0.0231 | 39.27
5 |  | CAP CER 10PF 50V C0G/NP0 0603 | C27, C28, C32, C33, C48, C49, C50, C51, C52, C53, C54, C55 | Cap0603 | 06035A100JAT2A | KYOCERA AVX | C106245 | CC0603JRNPO9BN100 | 10pF | 5000 | 12 | 4800 | LCSC | 0.0022 | 11
6 |  | CAP CER 0.022UF 100V X7R 0603 | C36, C56, C57 | Cap0603 | CGA3E2X7R2A223K080AA | TDK | C21122 | CL10B223KB8NNNC | 22nF | 1300 | 3 | 1200 | LCSC | 0.0042 | 5.46
7 |  | CAP CER 2.2UF 50V X5R 0603 | C38 | Cap0603 | UMK107BBJ225MA-T | Taiyo Yuden | C268016 | UMK107BBJ225KA-T | 2.2uF | 420 | 1 | 400 | LCSC | 0.0302 | 12.684
8 |  | 25V 5mm 10mm 100uF 100kHz SMD,5x10mm Aluminum Electrolytic Cap- SMD ROHS | C43 | Custom | VKMB1001E101MV | Ymin | C487322 | ------------ | 100uF | 420 | 1 | 400 | LCSC | 0.0585 | 24.57
9 |  | 63V 10mm 8mm 100uF ±20% ,8x10mm Aluminum Electrolytic Cap | C44, C79 | Custom | VKMD1001J101MV | Ymin | C487384 | ------------ | 100uF | 850 | 2 | 800 | LCSC | 0.1257 | 106.845
10 |  | CAP ALUM 10uF 25V SMD | C46 | Custom | RVT1E100M0405 | Honor Elec | C3343 | ------------ | 10uF | 420 | 1 | 400 | LCSC | 0.0281 | 11.802
11 |  | 10V 22uF ±10% CASE-A_3216 Tantalum Capacitors ROHS | C47 | Cap Case-A | CA45A-A-10V-22uF-K | CEC | C141745 | ------------ | 22uF | 420 | 1 | 400 | LCSC | 0.067 | 28.14
12 |  | CAP CER 1000PF 2KV X7R 1206 | C58 | Cap1206 | CC1206KKX7RDBB102 | YAGEO | C23631 | ------------ | 1000pF | 450 | 1 | 400 | LCSC | 0.0153 | 6.885
13 | Diode | 36V 40V Unidirectional 75V 5A SOD-323 TVS ROHS | D1 | SOD-323 | SD36 | MDD | C502531 | ------------ | ----- | 420 | 1 | 400 | LCSC | 0.0236 | 9.912
14 |  | DIODE SCHOTTKY 30V 3A CFP5 | D2 | SOD-128 | PMEG3030EP,115 | Nexperia | C255587 | ------------ | ----- | 420 | 1 | 400 | LCSC | 0.1888 | 79.296
15 |  | SOD-523 Schottky Barrier Diodes (SBD) ROHS | D3 | SOD-523 | MSK4010 | Tak Cheong | C968723 | ------------ | ----- | 420 | 1 | 400 | LCSC | 0.0203 | 8.526
16 | Mosfet | MOSFET N-CH 20V 4.2A SOT23 | Q1 | SOT-23 | IRLML2502TRPBF | INFINEON | ------------ | ------------ | ----- | 420 | 1 | 400 | Utsource | 0.08158 | 34.2636 |  | 0.189
17 | LED | Green 520~535nm 0402 Light Emitting Diodes (LED) RoHS | LED1, LED2 | LED 0402 | 16-213/GHC-YR1S1/3T | Everlight Elec | C74338 | ------------ | ----- | 850 | 2 | 800 | LCSC | 0.0484 | 41.14
18 | Inductor | 200Ω @ 100MHz 1 1A 300mΩ 0603 Ferrite Beads | L1, L2, L3, L4, L5 | Ind 0603 | MLB1608-201P1A(f) | Meled | C45316 | ------------ | ----- | 2100 | 5 | 2000 | LCSC | 0.0052 | 10.92
19 |  | IND SMD 10uH 500mA 0805 | L6 | Ind0805 | MGFL2012F100MT-LF | microgate | C281113 | ------------ | ----- | 420 | 1 | 400 | LCSC | 0.0379 | 15.918
20 |  | FIXED IND 33UH 2.5A 189.2MOHM SM | L10 | Custom | ETQ-P4M330YFN | Panasonic |  |  | ----- |  | 1 | 400 |  |  | 0 |  | 0.977
21 | Resistor | RES SMD 10K OHM 5% 1/10W 0603 | R1, R2, R3, R4, R5, R9, R14, R15, R16, R18, R23, R24, R25, R41, R42 | Res0603 | AC0603JR-0710KL | YAGEO | C140867 | ------------ | 10K | 6100 | 15 | 6000 | LCSC | 0.0014 | 8.54
22 |  | RES SMD 0603 33 Ohm 1% 1/10W | R6, R11, R12 | Res0603 | RC0603FR-0733RL | YAGEO | C108661 | ------------ | 33R | 1300 | 3 | 1200 | LCSC | 0.0011 | 1.43
23 |  | RES SMD 330R 100 mW 0603 | R7, R36, R39 | Res0603 | RC0603JR-07330RL | YAGEO | C105879 | ------------ | 330R | 1300 | 3 | 1200 | LCSC | 0.0009 | 1.17
24 |  | RES SMD 1K OHM 1% 1/10W 0603 | R8, R10, R21, R22, R29, R40 | Res0603 | RC0603FR-071KL | YAGEO | C22548 | ------------ | 1K | 2500 | 6 | 2400 | LCSC | 0.001 | 2.5
25 |  | RES SMD 12.1K OHM 1/10W 0603 | R13 | Res0603 | RT0603CRD0712K1L | Stackpole | C705893 | ------------ | 12.1K | 420 | 1 | 400 | LCSC | 0.0138 | 5.796
26 |  | RES SMD ±5% ±200ppm/℃ 0.18Ω 1W 2512 | R19, R20 | RES 2512 | RTT25R18JTE | RALEC | C159165 | ------------ | 180m | 850 | 2 | 800 | LCSC | 0.0307 | 26.095
27 |  | RES 0.075 OHM 1% 2W 2512 | R27 | RES 2512 | CSRN2512FK75L0 | Stackpole | C705611 | RL2512FK-070R075L | 75m | 420 | 1 | 400 | LCSC | 0.0824 | 34.608
28 |  | RES SMD 9kΩ ±100ppm/℃ 0.125W 0805 | R28 | Cap0805 | 0805W8F9001T5E | UNI-ROYAL | C247026 | ------------ | 9K | 500 | 1 | 400 | LCSC | 0.0028 | 1.4
29 |  | RES 49.9K OHM 1% 1/10W 0603 | R30, R31, R32, R33, R34, R35, R37, R38 | Res0603 | RC0603FR-0749K9L | YAGEO | C114624 | ------------ | 49K9 | 3300 | 8 | 3200 | LCSC | 0.0015 | 4.95
30 | Switch | SWITCH TACTILE SPST-NO 0.05A 12V | SW1 | Custom | B3U-1000P | Omron | ------------ | ------------ |  | 420 | 1 | 400 | Utsource | 0.49325 | 207.165 |  | 0.441
31 | Ics | IC ETHERCAT SLAVE CONTROLLER | U1 |  | LAN9255/ZMX019 | [5 empty] | 1 | 900 | Cstom Supplier | 21.26 | 19134 |  | 21.26
32 |  | IC EEPROM 256KBIT I2C 1MHZ 8SOIC | U2 | 8-SOIC | CAT24C256WI-GT3 | onsemi | C79987 | ------------ | ----- | 420 | 1 | 400 | LCSC | 0.2868 | 120.456
33 |  | IC MTR DRV BIPOLAR 5.5-36V 32QFN | U3 | 32-QFN (5x5) | TMC2202-WA-T | Trinamic | ------------ | ------------ | ----- | 420 | 1 | 400 | Alibaba | 1 | 420 |  | 2.8347
34 |  | MAGNETIC ANGLE SENSOR | U4 | 8-SOIC | TLE5012BE5000FUMA1 | Infineon | ------------ | ------------ | ----- | 420 | 1 | 400 | Alibaba | 5 | 2100 |  | 2.756
35 |  | IC TRANSLATION TXRX 5.5V 24TSSOP | U5 | 24-TSSOP | SN74LVCH8T245PWR | Texas | C201741 | ------------ | ----- | 420 | 1 | 400 | LCSC | 0.8566 | 359.772
36 |  | 2A 40V SOIC-8_EP_150mil DC-DC Converters ROHS | U7 | 8-SOIC | XL4001E1 | XLSEMI | C73347 | ------------ | ----- | 420 | 1 | 400 | LCSC | 0.1823 | 76.566
37 |  | IC REG LINEAR 3.3V 1A SOT223 | U8 | SOT-223-3 | AZ1117CH-3.3TRG1 | Diodes | C92102 | ------------ |  | 420 | 1 | 400 | LCSC | 0.1155 | 48.51
38 | Crystal | CRYSTAL 25.0000MHZ 8PF SMD | X1 | Custom | C3E-25.000-8-1015-X-M | [5 empty] | 1 | 400 |  |  | 0 |  | out of stock
39 |  | Crystal 32.768KHZ 6.0PF SMD | X2 | Custom | CM8V-T1A-32.768KHZ-6PF-20PPM-TA-QC | [5 empty] | 1 | 400 | Custom supplier | 0.8662 | 346.48 |  | 0.8662
40 | Connector | CONN HEADER VERT 10POS 2.54MM | P2 | HDR2X5 | 67997-410HLF | Amphenol | C225520 | A2541WV-2x5P | ----- | 420 | 1 | 400 | LCSC | 0.1289 | 54.138
41 |  | CONN HEADER VERT 2POS 2.54MM | P12, P15 | HDR1X2 | 826629-2 | TE Connectivity | C86471 | ------------ | ----- | 850 | 2 | 800 | LCSC | 0.0706 | 60.01
42 |  | 2.54mm Straight 1 Header TH ,P=2.54mm Pin Headers ROHS | P13 | HDR1X5 | MTP125-1105S1 | MINTRON | C358687 | ------------ | ----- | 440 | 1 | 400 | LCSC | 0.0188 | 8.272
43 |  | Solder Bridge ON | SB1, SB2, SB3, SB4, SB5, SB6, SB7 | Solder Bridge | Solder Bridge | [5 empty] | 7 | 2800 |  |  | 0 | DO NOT Mount
44 |  | Test Point ON | P1, P3, P4, P5, P6, P7 | TEST POINT | TEST POINT | [5 empty] | 6 | 2400 |  |  | 0 | DO NOT Mount
[11 empty] | Total Component Cost |  |  |  | 23697.5996
[11 empty] | Single Board Cost |  |  |  | 59.244